## Sheet1
Project | BUILDCOMM CENTER 14-STOREY OFFICE BUILDING | LUCY PAGARAN
Location | LOT 4, BLOCK 4, CEBU BUSINESS PARK, CEBU CITY, CEBU
Owner | BUILDCOMM HORIZON HOLDINGS INC. | BRENDA FUENTES
Project Control
Subject | PROJECT BUDGET COST - BUILDCOMM CENTER 14-STOREY OFFICE BUILDING |  |  | 14
Item no. | DESCRIPTION | Unit | Quantity | Material | Labor | Amount
A. | PRELIMINARY ITEMS
A.1 | MOBILIZATION (Under Fixed Charges) | lot | 1 | 0 | 4000 | 4000
A.2 | DEMOBILIZATION (under Fixed Charges) | lot | 1 | 0 | 4000 | 4000
| Sub-Total |  |  | 0 | 8000 | 8000
A.3 | The Contractor shall provide and maintain tower cranes and manlifts until the duration of the project.
A.3.1 | Tower Crane | lot | 1 | 400000 | 300000 | 700000
A.3.2 | Man lifts and hoists (EXCLUDED) | lot
| Sub-Total |  |  | 400000 | 300000 | 700000
A.4 | The Contractor shall maintain wash & wheel cleaning facities for the entire duration of the project
A.4.1 | Construction of Site Trench Drain for Wheel washing | lot | 1 | 4000 | 0 | 4000
A.4.2 | Labor Maintenance & Equipment or Pressure washer as wheel cleaning facilities | lot | 1 | 0 | 147000 | 147000
| Sub-Total |  |  | 4000 | 147000 | 151000
A.5 | SURVEY WORKS
A.5.1 | Brand new and Calibrated Survey Equipment | lot | 1 | 0 | 0 | 0
A.5.2 | Surveyor & Aide | lot | 1 | 0 | 378000 | 378000
| Sub-Total |  |  | 0 | 378000 | 378000
A.6 | ADVANCE PAYMENT, PERFORMANCE AND RETENTION BONDS
A.6.1 | Advance Payment Bond (20%) | lot | 1 | 136625 |  | 136625
A.6.2 | Performance Bond (20%) | lot | 1 | 146400 |  | 146400
A.6.3 | Retention Bond (10%) | lot | 1 | 68312.5 |  | 68312.5
| Sub-Total |  |  | 351337.5 | 0 | 351337.5
A.7 | INSURANCES
A.7.1 | Contractors All Risk - CARI (Provisional) - by OWNER | lot | 1 | 0 |  | 0
A.7.2 | Third Party Liability Insurance (TPL) (Provisional) - by OWNER | lot | 1 | 0 |  | 0
A.7.3 | Other Insurances | lot | 1 | 0 |  | 0
| Sub-Total |  |  | 0 | 0 | 0
A.8 | TEMPORARY POWER AND LIGHT | lot | 1
A.8.1 | Connection fee (VECO) | lot | 1 | 200000 | 0 | 200000
A.8.2 | Monthly Consumption | mons | 14 | 420000 | 0 | 420000
A.8.3 | Provision and maintaining sufficient lighting for the entire project site. | lot | 1 | 110000 | 20000 | 130000
A.8.4 | Standby Generator Set | lot | 1 | 0 | 0 | 0
| Sub-Total |  |  | 730000 | 20000 | 750000
A.9 | PERMITS REQUIREMENTS
A.9.1 | The following will be secured and paid for by the Owner:
A.9.2 | The following will be secured (Legwork, etc.) by the Main Contractor but paid for by the | lot | 1 | 0 | 50000 | 50000
A.9.3 | The following will be secured and paid by the Main Contractor:
A.9.3.1 | Temfacil Permits | lot | 1 | 5000 | 0 | 5000
A.9.3.2 | Tower Crane, Alimak, etc. Permits | lot | 1 | 250000 | 0 | 250000
| Sub-Total |  |  | 255000 | 50000 | 305000
A.10 | CEBU BUSINESS PARK ASSOCIATION INC. (CBPAI)
The following documents are contained in Appendix J. And all guidelines and costs
must be fully adhered to by the Contractors on site (except for the Guarantee Deposit
and the Performance Bond which will be secured and paid for by the Owner):
A.10.1 | CBPAI General Building Construction Guidelines for Cebu Business Park Revised | lot | 1 | 100000 | 0 | 100000
January 2011. (Part 1 of 2 + Part 2 of 2)
A.10.2 | CBPAI Road User's Fee dated December 13 2010. (Included & All OSM charges by Owner) |  |  | 0 | 0 | 0
| Sub-Total |  |  | 100000 | 0 | 100000
A.11 | WATER FOR THE WORKS | lot | 1
A.11.1 | Connection fee (MCWD) | lot | 1 | 5000 | 0 | 5000
A.11.2 | Monthly Consuption | mons | 14 | 280000 | 14000 | 294000
| Sub-Total |  |  | 285000 | 14000 | 299000
A.12 | SITE BOUNDARY | lot | 1
A.12.1 | Perimeter Board-up (G.I. Sheets) | lot | 1 | 350000 | 0 | 350000
A.12.2 | Safety Canopy and Safety Catchers | lot | 1 | 400000 | 0 | 400000
A.12.3 | Construction Safety Nets | lot | 1 | 150000 | 30000 | 180000
| Sub-Total |  |  | 900000 | 30000 | 930000
A.13 | PROJECT SIGN BOARDS | lot | 1 | 10000 | 5000 | 15000
A.14 | SECURITY (2 dayshift/2 night shift) | lot | 1 | 15000 | 672000 | 687000
| Sub-Total |  |  | 25000 | 677000 | 702000
A.15 | OWNER'S REPRESENTATIVE'S OFFICE
A.15.1 | Parking Area | lot | 1 | 0 |  | 0
A.15.2 | Airconditioned Office w/ 50 square meters of floor area w/ Toilet & Pantry | lot | 1 | 300000 | 20000 | 320000
A.15.3 | Office Equipments
A.15.3.1 | Office tables approximately 1.35 x 0.75 m in size with lockable drawers w/ Monobloc chairs | pcs | 7 | 46595.5 | 0 | 46595.5
A.15.3.2 | 10 Steel chairs with foam or cushion | pcs | 10 | 15000 | 0 | 15000
A.15.3.3 | Shelving for storage of files as required. | lot | 1 | 10000 | 0 | 10000
A.15.3.4 | The Main Contractors Conference room with conference table and 20 chairs will be utilized | lot | 1 | 16480 | 0 | 16480
by the Owner and project team.
A.15.3.5 | 1 No. A3 Size Photocopying machine (excluding paper). | unit | 1 | 92000 | 0 | 92000
A.15.3.6 | 1 No. A4 Size Colored Printer/ Scanner/ Fax similar or equivalent to HP Photosmart C4580 | lot | 1 | 29000 | 0 | 29000
(including Ink supplies).
A.15.3.7 | 3 No. Handheld Transmission/ Receiving Radios (including licences) for use of the | units | 3 | 36000 | 0 | 36000
Owner's Representatives.
A.15.3.8 | 1 No. 5 Gallon Hot & Cold Drinking Water Dispenser (including water supplies) | lot | 1 | 14700 | 0 | 14700
| Sub-Total |  |  | 559775.5 | 20000 | 579775.5
A.16 | TEMPORARY TELECOMMUNICATIONS | lot | 1
A.16.1 | Connection | lot | 1 | 2000 | 0 | 2000
A.16.2 | Monthly Consumption | mons | 14 | 42000 | 0 | 42000
| Sub-Total |  |  | 44000 | 0 | 44000
A.17 | STORAGE, WORKSHOPS, OFFICES & PARKING
A.17.1 | Contractor's Offices/Conference/Storage/Staging/Bunkhouse
A.17.1.1 | Temfacil Permits | lot | 1 | 180000 | 27000 | 207000
A.17.1.2 | Tower Crane, Alimak, etc. Permits | lot | 1 | 100000 | 15000 | 115000
A.17.1.2 | Tower Crane, Alimak, etc. Permits | lot | 1 | 560000 | 0 | 560000
A.17.2 |  | lot | 1 | 40000 | 5000 | 45000
Separate storage sheds for inflammable goods in an approved location must be
provided. No inflammable goods such as fuel oils, oil based paints, kerosene, thinners,
cellulose lacquers, bitumen or bitumen based products, etc. will be permitted to be
A.17.3 | stored in the building under construction. |  |  | 0 | 0 | 0
A.17.4 | The Contractor shall warehouse, protect & inventory all Client supplied materials. | lot | 1 | 5000 | 336000 | 341000
| Sub-Total |  |  | 885000 | 383000 | 1268000
A.18 | TOILET FACILITIES | lot | 1
A.18.1 | Constuction of Toilet & Urinals | lot | 1 | 60000 | 0 | 60000
A.18.1 | Suction fee | lot | 1 | 10000 | 0 | 10000
| Sub-Total |  |  | 70000 | 0 | 70000
A.19 | SAFETY
A.19.1 | Safety Officer | lot | 1 | 0 | 224000 | 224000
A.19.2 | PPE | lot | 1 | 60000 | 0 | 60000
A.19.3 | Fire Fighting Facilities | lot | 1 | 50000 | 0 | 50000
A.19.4 | First Aid Kit & Medical officer (nurse) qualified to administer basic first aid & cardiopulmonary | lot | 1 | 50000 | 168000 | 218000
A.19.5 | Transportation Cost for the Hospital confinement of the patient/Personel. | lot | 1 | 50000 | 0 | 50000
A.19.6 | Contractor shall protect finished work from damage by any cause, and any damage or | lot | 1 | 80000 | 0 | 80000
loss arising shall be made good at his own expense.
| Sub-Total |  |  | 290000 | 392000 | 682000
A.20 | REMOVAL OF RUBBISH | lot | 1 | 30000 | 285600 | 315600
A.21 | PREVENTION OF MOSQUITO BREEDING / PEST CONTROL | lot | 1 | 10000 | 0 | 10000
A.22 | SIGNALS AND WARNINGS | lot | 1 | 15000 | 5000 | 20000
A.23 | PROTECTION OF UTILITIES AND PROPERTY | lot | 1 | 100000 | 10000 | 110000
A.24 | SITE MANAGEMENT | lot | 1 |  | 1666000 | 1666000
| Sub-Total |  |  | 155000 | 1966600 | 2121600
A.25 | REPORTS
A.25.1 | Daily Reports | lot | 1 | 42000 | 21000 | 63000
A.25.2 | Weekly Reports | lot | 1 | 11200 | 5600 | 16800
A.25.3 | Monthly Reports | lot | 1 | 14000 | 8400 | 22400
| Sub-Total |  |  | 67200 | 35000 | 102200
A.26 | QUALITY ASSURANCE | lot | 1 | 50000 | 196000 | 246000
A.27 | MATERIAL STANDARDS | lot | 1 | 0 | 0 | 0
A.28 | FINAL TESTING | lot | 1 | 60000 | 0 | 60000
A.29 | FINAL CLEANING DOWN | lot | 1 | 20000 | 80000 | 100000
A.30 | SITE HOURS OF REPRESENTATIVE(PM Overtime) | lot | 1 | 0 | 84000 | 84000
A.31 | AS-BUILT / CO-ORDINATED DRAWINGS | lot | 1 | 30000 | 168000 | 198000
A.32 | OPERATIONAL AND MAINTENANCE MANUALS | lot | 1 | 10000 | 5000 | 15000
| Sub-Total |  |  | 170000 | 533000 | 703000
| Preliminary Items |  |  | 5291313 | 4953600 | 10244913
B. | CONCRETE WORKS
B.1 | CONCRETE FORMING | [5 empty] | 7051649.3608
B.1.1 | Mat foundation | m2 | 257 |  |  |  | 257 | 0
B.1.1.1 | Coco Lumber Assorted, frame | bd.ft | 771 | 15420 | 0 | 15420
B.1.1.2 | Ordinary Plywood, 3/4" x 4' x 8' (only at the overexcavated areas) | shts. | 21 | 21000 | 0 | 21000
B.1.1.3 | CWN Assorted | kg. | 77.3845 | 4643.0699 | 0 | 4643.0699
B.1.1.4 | Scaffolding Works & Labor Cost | sq.m. | 257 | 0 | 33410 | 33410
| Sub-Total |  |  | 41063.0699 | 33410 | 74473.0699
B.1.2 | Wall Footing | [5 empty] | 50 | 50
B.1.2.1 | Coco Lumber Assorted, frame | bd.ft | 150 | 3000 | 0 | 3000
B.1.2.2 | Ordinary Plywood, 3/4" x 4' x 8' (4 usages) | shts. | 4 | 4000 | 0 | 4000
B.1.2.3 | CWN Assorted | kg. | 15.0554 | 903.321 | 0 | 903.321
B.1.2.4 | Scaffolding Works & Labor Cost | sq.m. | 50 | 0 | 6500 | 6500
| Sub-Total |  |  | 7903.321 | 6500 | 14403.321
B.1.3 | Septic tank and Rainwater tank | [5 empty] | 199 | 199
B.1.3.1 | Coco Lumber Assorted, frame | bd.ft | 597 | 11940 | 0 | 11940
B.1.3.2 | Ordinary Plywood, 3/4" x 4' x 8' (4 usages) | shts. | 16 | 16000 | 0 | 16000
B.1.3.3 | CWN Assorted | kg. | 59.9203 | 3595.2176 | 0 | 3595.2176
B.1.3.4 | Scaffolding Works & Labor Cost | sq.m. | 199 | 0 | 25870 | 25870
| Sub-Total |  |  | 31535.2176 | 25870 | 57405.2176
B.1.4 | Cistern tank | [5 empty] | 221 | 221
B.1.4.1 | Coco Lumber Assorted, frame | bd.ft | 663 | 13260 | 0 | 13260
B.1.4.2 | Ordinary Plywood, 3/4" x 4' x 8' (4 usages) | shts. | 18 | 18000 | 0 | 18000
B.1.4.3 | CWN Assorted | kg. | 66.5446 | 3992.6788 | 0 | 3992.6788
B.1.4.4 | Scaffolding Works & Labor Cost | sq.m. | 221 | 0 | 28730 | 28730
| Sub-Total |  |  | 35252.6788 | 28730 | 63982.6788
B.1.5 | Fire reserve tank | [5 empty] | 311 | 311
B.1.5.1 | Coco Lumber Assorted, frame | bd.ft | 933 | 18660 | 0 | 18660
B.1.5.2 | Ordinary Plywood, 3/4" x 4' x 8' (4 usages) | shts. | 26 | 26000 | 0 | 26000
B.1.5.3 | CWN Assorted | kg. | 93.6443 | 5618.6566 | 0 | 5618.6566
B.1.5.4 | Scaffolding Works & Labor Cost | sq.m. | 311 | 0 | 40430 | 40430
| Sub-Total |  |  | 50278.6566 | 40430 | 90708.6566
B.1.6 | Beam and Girder | [5 empty] | 9147 | 9147
B.1.6.1 | Coco Lumber Assorted, frame (minimal usage only & some seroho) | bd.ft | 1459.8612 | 29197.224 | 0 | 29197.224
B.1.6.2 | Phenolic Board, 3/4" x 4' x 8' (7 usages) | shts. | 439 | 746300 | 0 | 746300
B.1.6.3 | CWN Assorted | kg. | 2754.2257 | 165253.5437 | 0 | 165253.5437
B.1.6.4 | Scaffolding Works & Labor Cost | sq.m. | 9147 | 0 | 1463520 | 1463520
| Sub-Total |  |  | 940750.7677 | 1463520 | 2404270.7677
B.1.7 | Column | [5 empty] | 2255 | 2255
B.1.7.1 | Coco Lumber Assorted, frame (minimal usage only & some seroho) | bd.ft | 359.898 | 7197.96 | 0 | 7197.96
B.1.7.2 | Phenolic Board, 3/4" x 4' x 8' (7 usages) | shts. | 108 | 183600 | 0 | 183600
B.1.7.3 | CWN Assorted | kg. | 678.9963 | 40739.7771 | 0 | 40739.7771
B.1.7.4 | Scaffolding Works & Labor Cost | sq.m. | 2255 | 0 | 360800 | 360800
| Sub-Total |  |  | 231537.7371 | 360800 | 592337.7371
B.1.8 | Shearwall | [5 empty] | 6219 | 6219
B.1.8.1 | Coco Lumber Assorted, frame (minimal usage only & some seroho) | bd.ft | 992.5524 | 19851.048 | 0 | 19851.048
B.1.8.2 | Phenolic Board, 3/4" x 4' x 8' (7 usages) | shts. | 299 | 508300 | 0 | 508300
B.1.8.3 | CWN Assorted | kg. | 1872.5844 | 112355.066 | 0 | 112355.066
B.1.8.4 | Scaffolding Works & Labor Cost | sq.m. | 6219 | 0 | 995040 | 995040
| Sub-Total |  |  | 640506.114 | 995040 | 1635546.114
B.1.9 | Slab on fill | [5 empty] | 60 | 60
B.1.9.1 | Coco Lumber Assorted, frame | bd.ft | 240 | 4800 | 0 | 4800
B.1.9.2 | Ordinary Plywood, 3/4" x 4' x 8' (3 usages) | shts. | 6 | 6000 | 0 | 6000
B.1.9.3 | CWN Assorted | kg. | 18.0664 | 1083.9852 | 0 | 1083.9852
B.1.9.4 | Scaffolding Works & Labor Cost | sq.m. | 60 | 0 | 7800 | 7800
| Sub-Total |  |  | 11883.9852 | 7800 | 19683.9852
B.1.10 | Stairs | [5 empty] | 611 | 611
B.1.10.1 | Coco Lumber Assorted, frame (minimal usage only & some seroho) | bd.ft | 1466.4 | 29328 | 0 | 29328
B.1.10.2 | Phenolic Board, 3/4" x 4' x 8' (7 usages) | shts. | 29 | 49300 | 0 | 49300
B.1.10.3 | CWN Assorted | kg. | 183.9764 | 11038.5826 | 0 | 11038.5826
B.1.10.4 | Scaffolding Works & Labor Cost | sq.m. | 611 | 0 | 97760 | 97760
| Sub-Total |  |  | 89666.5826 | 97760 | 187426.5826
B.1.11 | Suspended slab | [5 empty] | 7272 | 7272
B.1.11.1 | Coco Lumber Assorted, frame (minimal usage only & some seroho) | bd.ft | 1160.6112 | 23212.224 | 0 | 23212.224
B.1.11.2 | Phenolic Board, 3/4" x 4' x 8' (7 usages) | shts. | 349 | 593300 | 0 | 593300
B.1.11.3 | CWN Assorted | kg. | 2189.6501 | 131379.0062 | 0 | 131379.0062
B.1.11.4 | Scaffolding Works & Labor Cost | sq.m. | 7272 | 0 | 1163520 | 1163520
| Sub-Total |  |  | 747891.2302 | 1163520 | 1911411.2302
B.2 | CONCRETE REINFORCING
B.2.1 | Mat Foundation, Wall Footing, Beams, Girder, Column, Shearwall, Suspended Slab, SOG, Stairs and Underground Tanks(Cistern,Septic,Rainwater, Fire Reserve Tank)
B.2.1.1 | Deformed Bar 32mm diameter | kg | 94799.02 |  | 189598.04 | 189598.04 | 99962.55 | 5163.53
B.2.1.2 | Deformed Bar 28mm diameter | kg | 425942.25 |  | 851884.5 | 851884.5 | 416249.284 | -9692.966
B.2.1.3 | Deformed Bar 25mm diameter | kg | 136093.57 |  | 272187.14 | 272187.14 | 140623.01 | 4529.44
B.2.1.4 | Deformed Bar 20mm diameter | kg | 21824.14 |  | 43648.28 | 43648.28 | 21824.14 | 0
B.2.1.5 | Deformed Bar 16mm diameter | kg | 134510.68 |  | 269021.36 | 269021.36 | 134510.68 | 0
B.2.1.6 | Deformed Bar 12mm diameter | kg | 369638.126 |  | 739276.252 | 739276.252 | 369638.126 | 0
B.2.1.7 | Tie Wire | kg | 23656.1557 | 1088183.1631 | 0 | 1088183.1631
| Sub-Total |  |  | 1088183.1631 | 2365615.572 | 3453798.7351
B.3 | CAST-IN-PLACE CONCRETE
B.3.1 | 6000 PSI
B.3.1.1 | Mat foundation | m3 | 2068 |  | 413600 | 413600 | 2068 | 0
B.3.1.2 | Wall footing | m3 | 9 |  | 1800 | 1800 | 9 | 0
B.3.1.3 | Beam and Girder | m3 | 2059 |  | 411800 | 411800 | 2059 | 0
B.3.1.4 | Column | m3 | 456 |  | 91200 | 91200 | 456 | 0
B.3.1.5 | Shearwall | m3 | 1058 |  | 211600 | 211600 | 1058 | 0
B.3.1.6 | Stairs | m3 | 87 |  | 17400 | 17400 | 87 | 0
B.3.1.7 | Suspended slab | m3 | 1107 |  | 221400 | 221400 | 1107 | 0
B.3.2 | 4000 PSI
B.3.2.1 | Slab on fill | m3 | 132 |  | 26400 | 26400 | 132 | 0
B.3.2.2 | Septic tank and Rainwater tank | m3 | 39 |  | 7800 | 7800 | 39 | 0
B.3.2.3 | Cistern tank | m3 | 32 |  | 6400 | 6400 | 32 | 0
B.3.2.4 | Fire reserve tank | m3 | 43 |  | 8600 | 8600 | 43 | 0
B.3.3 | 1500 PSI
B.3.3.1 | Lean concrete | m3 | 55 |  | 11000 | 11000 | 55 | 0
| Sub-Total |  |  | 0 | 1429000 | 1429000
B.4 | CONCRETE RAMP RAILING (Supply, fabrication and installation with and including all necessary and required 3000psi concrete, formworks, 12mmØ spaced @ 300mm O.C. bothways, usage of equipment and tools and all necessary items to complete the works) - Refer to Drawing Sheet A.773 & S19.0
B.4.1 | Form Area
B.4.1.1 | Coco Lumber Assorted, frame | bd.ft | 576 | 11520 | 0 | 11520
B.4.1.2 | Phenolic Board, 3/4" x 4' x 8' (12 usages) | shts. | 6 | 10200 | 0 | 10200
B.4.1.3 | CWN Assorted | kg. | 72.2657 | 4335.9408 | 0 | 4335.9408
B.4.1.4 | Scaffolding Works | sq.m. | 240 | 0 | 31200 | 31200
B.4.2 | Rebar | 24196.73 | 41648.33
B.4.2.1 | Reinforcement Works | kgs | 1440 | 44640 | 2880 | 47520
B.4.2.2 | Tie Wire | kgs | 28.8 | 1324.8 | 0 | 1324.8
B.4.3 | Concrete (3000 PSI) | cu.m. | 18
B.4.3.1 | Pozzoland Cement | bag | 216 | 46440 | 0 | 46440
B.4.3.2 | Aggregates & Batching cost | cu.m. | 18 | 34920 | 0 | 34920
B.4.3.3 | Pumping Charge/Crane | cu.m. | 18 | 0 | 0 | 0
B.4.3.4 | Placing/Trowelling of RMC | cu.m. | 18 | 0 | 3600 | 3600
| Sub-Total |  |  | 153380.7408 | 37680 | 191060.7408
B.5 | PARKING CONCRETE DROP WALL, 3200mm H (Supply, fabrication and installation along architectural louvers with and including all necessary and required 3000psi concrete, formworks, reinforcement, usage of equipment and tools and all necessary items to complete the works)
B.5.1 | Form Area
B.5.1.1 | Coco Lumber Assorted, frame | bd.ft | 53.736 | 1074.72 | 0 | 1074.72
B.5.1.2 | Phenolic Board, 3/4" x 4' x 8' (12 usages) | shts. | 1 | 1700 | 0 | 1700
B.5.1.3 | CWN Assorted | kg. | 6.7418 | 404.5071 | 0 | 404.5071
B.5.1.4 | Scaffolding Works | sq.m. | 22.39 | 0 | 2910.7 | 2910.7
B.5.2 | Rebar
B.5.2.1 | Reinforcement Works | kgs | 793.28 | 24591.68 | 1586.56 | 26178.24
B.5.2.2 | Tie Wire | kgs | 15.8656 | 729.8176 | 0 | 729.8176
B.5.3 | Concrete (3000 PSI) | cu.m. | 1
B.5.3.1 | Pozzoland Cement | bag | 12 | 2580 | 0 | 2580
B.5.3.2 | Aggregates & Batching cost | cu.m. | 1 | 1940 | 0 | 1940
B.5.3.3 | Pumping Charge/Crane | cu.m. | 1 | 0 | 0 | 0
B.5.3.4 | Placing/Trowelling of RMC | cu.m. | 1 | 0 | 200 | 200
| Sub-Total |  |  | 33020.7247 | 4697.26 | 37717.9847
B.6 | CONCRETE EQUIPMENT PADS, 300mm H (Provisional Quantities for supply, fabrication and installation with and including all necessary and required 3000psi concrete, formworks, 80kg/m3 reinforcement, waterproofing, usage of equipment and tools and all necessary items to complete the works)
B.6.1 | To Transformer room
B.6.1.1 | Form Area
| Coco Lumber Assorted, frame | bd.ft | 10.656 | 213.12 | 0 | 213.12
| Plywood, 1/2" x 4' x 8' (4 usages) | shts. | 0.39 | 273 | 0 | 273
| CWN Assorted | kg. | 1.3369 | 80.2149 | 0 | 80.2149
| Scaffolding Works | sq.m. | 4.44 | 0 | 444 | 444
B.6.1.2 | Rebar
| Reinforcement Works | kgs | 160 | 4960 | 320 | 5280
| Tie Wire | kgs | 3.2 | 147.2 | 0 | 147.2
B.6.1.3 | Concrete (3000 PSI) | cu.m. | 2
| Pozzoland Cement | bag | 24 | 5160 | 0 | 5160
| Aggregates & Batching cost | cu.m. | 2 | 3600 | 0 | 3600
| Pumping Charge/Crane | cu.m. | 2 | 0 | 0 | 0
| Placing/Trowelling of RMC | cu.m. | 2 | 0 | 400 | 400
B.6.1.4 | Fine Sand(for Seismic)-Optional | cu.m. | 0.35328 | 512.256 | 21.1968 | 533.4528
B.6.1.5 | Waterproofing | sq.m. | 14.55 | 10912.5 | 800.25 | 11712.75
| Sub-Total |  |  | 25858.2909 | 1985.4468 | 27843.7377
B.6.2 | To LVSG/SYNC panel room
B.6.2.1 | Form Area
| Coco Lumber Assorted, frame | bd.ft | 22.368 | 447.36 | 0 | 447.36
| Plywood, 1/2" x 4' x 8' (4 usages) | shts. | 0.81 | 567 | 0 | 567
| CWN Assorted | kg. | 2.8063 | 168.379 | 0 | 168.379
| Scaffolding Works | sq.m. | 9.32 | 0 | 932 | 932
B.6.2.2 | Rebar
| Reinforcement Works | kgs | 480 | 14880 | 960 | 15840
| Tie Wire | kgs | 9.6 | 441.6 | 0 | 441.6
B.6.2.3 | Concrete (3000 PSI) | cu.m. | 6
| Pozzoland Cement | bag | 72 | 15480 | 0 | 15480
| Aggregates & Batching cost | cu.m. | 6 | 10800 | 0 | 10800
| Pumping Charge/Crane | cu.m. | 6 | 0 | 0 | 0
| Placing/Trowelling of RMC | cu.m. | 6 | 0 | 1200 | 1200
B.6.2.4 | Fine Sand(for Seismic)-Optional | cu.m. | 1.53 | 2218.5 | 91.8 | 2310.3
B.6.2.5 | Waterproofing | sq.m. | 15.28 | 11460 | 840.4 | 12300.4
| Sub-Total |  |  | 56462.839 | 4024.2 | 60487.039
B.6.3 | To Genset room
B.6.3.1 | Form Area
| Coco Lumber Assorted, frame | bd.ft | 15.456 | 309.12 | 0 | 309.12
| Plywood, 1/2" x 4' x 8' (4 usages) | shts. | 0.56 | 392 | 0 | 392
| CWN Assorted | kg. | 1.9391 | 116.3477 | 0 | 116.3477
| Scaffolding Works | sq.m. | 6.44 | 0 | 644 | 644
B.6.3.2 | Rebar
| Reinforcement Works | kgs | 320 | 9920 | 640 | 10560
| Tie Wire | kgs | 6.4 | 294.4 | 0 | 294.4
B.6.3.3 | Concrete (3000 PSI) | cu.m. | 4
| Pozzoland Cement | bag | 48 | 10320 | 0 | 10320
| Aggregates & Batching cost | cu.m. | 4 | 7200 | 0 | 7200
| Pumping Charge/Crane | cu.m. | 4 | 0 | 0 | 0
| Placing/Trowelling of RMC | cu.m. | 4 | 0 | 800 | 800
B.6.3.4 | Fine Sand(for Seismic)-Optional | cu.m. | 0.6 | 870 | 36 | 906
B.6.3.5 | Waterproofing | sq.m. | 12.06 | 9045 | 663.3 | 9708.3
| Sub-Total |  |  | 38466.8677 | 2783.3 | 41250.1677
B.6.4 | To Pump room for fuel storage tank
B.6.4.1 | Form Area
| Coco Lumber Assorted, frame | bd.ft | 15.456 | 309.12 | 0 | 309.12
| Plywood, 1/2" x 4' x 8' (4 usages) | shts. | 0.56 | 392 | 0 | 392
| CWN Assorted | kg. | 1.9391 | 116.3477 | 0 | 116.3477
| Scaffolding Works | sq.m. | 6.44 | 0 | 644 | 644
B.6.4.2 | Rebar
| Reinforcement Works | kgs | 80 | 2480 | 160 | 2640
| Tie Wire | kgs | 1.6 | 73.6 | 0 | 73.6
B.6.4.3 | Concrete (3000 PSI)
| Pozzoland Cement | bag | 12 | 2580 | 0 | 2580
| Aggregates & Batching cost | cu.m. | 1 | 1800 | 0 | 1800
| Pumping Charge/Crane | cu.m. | 1 | 0 | 0 | 0
| Placing/Trowelling of RMC | cu.m. | 1 | 0 | 200 | 200
| Sub-Total |  |  | 7751.0677 | 1004 | 8755.0677
B.7 | CONCRETE CANOPY, above Toilet Awning Windows (Supply, fabrication and installation with and including all necessary and required 3000psi concrete, formworks, reinforcement, usage of equipment and tools and all necessary items to complete the works) - refer to Drawing Sheet S.20
B.7.1 | Form Area
B.7.1.1 | Coco Lumber Assorted, frame | bd.ft | 23.04 | 460.8 | 0 | 460.8
B.7.1.2 | Phenolic Board, 3/4" x 4' x 8' (12 usages) | shts. | 1 | 1000 | 0 | 1000
B.7.1.3 | CWN Assorted | kg. | 2.8906 | 173.4376 | 0 | 173.4376
B.7.1.4 | Scaffolding Works | sq.m. | 9.6 | 0 | 960 | 960
B.7.2 | Rebar
B.7.2.1 | Reinforcement Works | kgs | 831.95 | 25790.45 | 1663.9 | 27454.35
B.7.2.2 | Tie Wire | kgs | 16.639 | 765.394 | 0 | 765.394
B.7.3 | Concrete (3000 PSI) | cu.m. | 1
B.7.3.1 | Pozzoland Cement | bag | 12 | 2580 | 0 | 2580
B.7.3.2 | Aggregates & Batching cost | cu.m. | 1 | 1800 | 0 | 1800
B.7.3.3 | Pumping Charge/Crane | cu.m. | 1 | 0 | 0 | 0
B.7.3.4 | Placing/Trowelling of RMC | cu.m. | 1 | 0 | 200 | 200
| Sub-Total |  |  | 32570.0816 | 2823.9 | 35393.9816
B.8 | CONCRETE PLINTH, at Roof Garden Roofdeck (Provisional Quantities for supply, fabrication and installation with and including all necessary and required 3000psi concrete, formworks, 80kg/m3 reinforcement, root resistant, usage of equipment and tools and all necessary items to complete the works)
B.8.1 | Form Area
B.8.1.1 | Coco Lumber Assorted, frame | bd.ft | 72 | 1440 | 0 | 1440
B.8.1.2 | Phenolic Board, 3/4" x 4' x 8' (12 usages) | shts. | 1 | 1700 | 0 | 1700
B.8.1.3 | CWN Assorted | kg. | 9.0332 | 541.9926 | 0 | 541.9926
B.8.1.4 | Scaffolding Works | sq.m. | 30 | 0 | 3000 | 3000
B.8.2 | Rebar
B.8.2.1 | Reinforcement Works | kgs | 800 | 24800 | 1600 | 26400
B.8.2.2 | Tie Wire | kgs | 16 | 736 | 0 | 736
B.8.3 | Concrete (3000 PSI) | cu.m. | 10
B.8.3.1 | Pozzoland Cement | bag | 120 | 25800 | 0 | 25800
B.8.3.2 | Aggregates & Batching cost | cu.m. | 10 | 18000 | 0 | 18000
B.8.3.3 | Pumping Charge/Crane | cu.m. | 10 | 0 | 0 | 0
B.8.3.4 | Placing/Trowelling of RMC | cu.m. | 10 | 0 | 2000 | 2000
| Sub-Total |  |  | 73017.9926 | 6600 | 79617.9926
B.9 | CONCRETE TRENCH DRAIN, at Ramp (Supply, fabrication and installation with and including all necessary and required 3000psi concrete, formworks, rebars, waterproofing, metal cover, usage of equipment and tools and all necessary items to complete the works)
B.9.1 | Form Area
B.9.1.1 | Coco Lumber Assorted, frame | bd.ft | 41.76 | 835.2 | 0 | 835.2
B.9.1.2 | Phenolic Board, 3/4" x 4' x 8' (12 usages) | shts. | 2 | 1400 | 0 | 1400
B.9.1.3 | CWN Assorted | kg. | 5.2393 | 314.3557 | 0 | 314.3557
B.9.1.4 | Scaffolding Works | sq.m. | 17.4 | 0 | 1740 | 1740
B.9.2 | Rebar
B.9.2.1 | Reinforcement Works | kgs | 211.99 | 6571.69 | 423.98 | 6995.67
B.9.2.2 | Tie Wire | kgs | 4.2398 | 195.0308 | 0 | 195.0308
B.9.3 | Concrete (3000 PSI)
B.9.3.1 | Pozzoland Cement | bag | 72 | 15480 | 0 | 15480
B.9.3.2 | Aggregates & Batching cost | cu.m. | 6 | 10800 | 0 | 10800
B.9.3.3 | Pumping Charge/Crane | cu.m. | 6 | 0 | 0 | 0
B.9.3.4 | Placing/Trowelling of RMC | cu.m. | 6 | 0 | 1200 | 1200
B.9.4 | Waterproofing | sq.m. | 6 | 2100 | 330 | 2430
B.9.5 | Trench Drain
B.9.5.1 | Angle Bar 1 1/2"x 1 1/2"x 3/16" | kgs | 48.09 | 2164.05 | 1009.89 | 3173.94
B.9.5.2 | Rebar 20mm | kgs | 90 | 2790 | 1890 | 4680
B.9.5.3 | Welding Rod | kgs | 6.9045 | 863.0625 | 0 | 863.0625
| Sub-Total |  |  | 43513.389 | 6593.87 | 50107.259
B.10 | CONCRETE TRENCH DRAIN, at Roofdeck Area (EXCLUDED)
B.11 | CONCRETE ENCASEMENT, to Electrical Duct (Provisional Quantities for supply and installation poured against face of excavation to include concrete, formworks, precast concrete pipe spacer, warning tape, usage of equipment and tools and all necessary items to complete the works) - Refer to Electrical & Auxiliary drawings
B.11.1 | 8 Runs Electrical duct concrete encasement; 740mmW x 420mmH x 50180mmL
B.11.1.1 | Excavation | cu.m. | 37.88 | 0 | 4545.6 | 4545.6
B.11.1.2 | Form Area | sq.m. | 42.46
| Coco Lumber Assorted, frame | bd.ft | 101.904 | 2038.08 | 0 | 2038.08
| Plywood, 1/2" x 4' x 8' (4 usages) | shts. | 4 | 2800 | 0 | 2800
| CWN Assorted | kg. | 12.785 | 767.1002 | 0 | 767.1002
| Scaffolding Works | sq.m. | 42.46 | 0 | 4246 | 4246
B.11.1.3 | Rebar
| Reinforcement Works | kgs | 960 | 29760 | 1920 | 31680
| Tie Wire | kgs | 19.2 | 883.2 | 0 | 883.2
B.11.1.4 | Concrete (3000 PSI) | cu.m. | 12
| Pozzoland Cement | bag | 144 | 30960 | 0 | 30960
| Aggregates & Batching cost | cu.m. | 12 | 21600 | 0 | 21600
| Pumping Charge/Crane | cu.m. | 12 | 0 | 0 | 0
| Placing/Trowelling of RMC | cu.m. | 12 | 0 | 2400 | 2400
| Sub-Total |  |  | 88808.3802 | 13111.6 | 101919.9802
B.11.2 | 3 Runs Electrical duct concrete encasement; 530mmW x 210mmH x 74190mmL
B.11.2.1 | Excavation | cu.m. | 40.11 | 0 | 4813.2 | 4813.2
B.11.2.2 | Form Area | sq.m. | 31.27
| Coco Lumber Assorted, frame | bd.ft | 75.048 | 1500.96 | 0 | 1500.96
| Plywood, 1/2" x 4' x 8' (4 usages) | shts. | 3 | 2100 | 0 | 2100
| CWN Assorted | kg. | 9.4156 | 564.937 | 0 | 564.937
| Scaffolding Works | sq.m. | 31.27 | 0 | 3127 | 3127
B.11.2.3 | Rebar
| Reinforcement Works | kgs | 720 | 22320 | 1440 | 23760
| Tie Wire | kgs | 14.4 | 662.4 | 0 | 662.4
B.11.2.4 | Concrete (3000 PSI) | cu.m. | 9
| Pozzoland Cement | bag | 108 | 23220 | 0 | 23220
| Aggregates & Batching cost | cu.m. | 9 | 16200 | 0 | 16200
| Pumping Charge/Crane | cu.m. | 9 | 0 | 0 | 0
| Placing/Trowelling of RMC | cu.m. | 9 | 0 | 1800 | 1800
| Sub-Total |  |  | 66568.297 | 11180.2 | 77748.497
B.12 | CONCRETE ENCASEMENT, to Fuel Storage Tank (Provisional Quantities for supply and installation poured against face of excavation to include 3000psi concrete, formworks, 80kg/m3 reinforcement, usage of equipment and tools and all necessary items to complete the works) - Refer to Drawing Sheet GE-01
B.12.1 | Form Area
B.12.1.1 | Coco Lumber Assorted, frame | bd.ft | 291.216 | 5824.32 | 0 | 5824.32
B.12.1.2 | Phenolic Board, 3/4" x 4' x 8' (12 usages) | shts. | 4 | 6800 | 0 | 6800
B.12.1.3 | CWN Assorted | kg. | 36.5363 | 2192.1794 | 0 | 2192.1794
B.12.1.4 | Scaffolding Works | sq.m. | 121.34 | 0 | 12134 | 12134
B.12.2 | Rebar
B.12.2.1 | Reinforcement Works | kgs | 4098 | 127038 | 8196 | 135234
B.12.2.2 | Tie Wire | kgs | 81.96 | 3770.16 | 0 | 3770.16
B.12.3 | Concrete (3000 PSI) | cu.m. | 51.23
B.12.3.1 | Pozzoland Cement | bag | 615 | 132225 | 0 | 132225
B.12.3.2 | Aggregates & Batching cost | cu.m. | 51.23 | 92214 | 0 | 92214
B.12.3.3 | Pumping Charge/Crane | cu.m. | 51.23 | 0 | 0 | 0
B.12.3.4 | Placing/Trowelling of RMC | cu.m. | 51.23 | 0 | 10246 | 10246
| Sub-Total |  |  | 370063.6594 | 30576 | 400639.6594
B.13 | CATCH BASIN / AREA DRAIN (Supply, fabrication and installation to include 3000psi concrete, formworks, reinforcing bars, hollow blocks, plastering, waterproofing, stainless steel manhole cover, ladder rungs, usage of equipment and tools and all necessary items as detailed and specified in the drawings) - Refer to Drawing Sheet P14.0
B.13.1 | Excavation | cu.m. | 4.99 | 0 | 598.8 | 598.8
B.13.2 | Form Area
B.13.2.1 | Coco Lumber Assorted, frame | bd.ft | 24.6 | 492 | 0 | 492
B.13.2.2 | Phenolic Board, 3/4" x 4' x 8' (12 usages) | shts. | 1 | 700 | 0 | 700
B.13.2.3 | CWN Assorted | kg. | 3.0863 | 185.1808 | 0 | 185.1808
B.13.2.4 | Scaffolding Works | sq.m. | 10.25 | 0 | 1025 | 1025
B.13.3 | Rebar
B.13.3.1 | Reinforcement Works | kgs | 767.95 | 23806.45 | 1535.9 | 25342.35
B.13.3.2 | Tie Wire | kgs | 15.359 | 706.514 | 0 | 706.514
B.13.4 | Concrete (3000 PSI)
B.13.4.1 | Pozzoland Cement | bag | 17 | 3655 | 0 | 3655
B.13.4.2 | Aggregates & Batching cost | cu.m. | 1.41 | 2538 | 169.2 | 2707.2
B.13.5 | Plastering | sq.m. | 9.12
B.13.5.1 | Pozzoland Cement | bags | 5 | 1075 | 0 | 1075
B.13.5.2 | Fine Sand | cu.m | 0.3 | 435 | 0 | 435
B.13.5.3 | Labor Cost | sq.m | 9.12 | 456 | 1368 | 1824
B.13.6 | Waterproofing | sq.m. | 12.96 | 3888 | 1166.4 | 5054.4
B.13.7 | CHB Laying
B.13.7.1 | CHB 10 x 20 x 40cm, 750 psi | pcs | 118.56 | 2134.08 | 0 | 2134.08
B.13.7.2 | Pozzoland Cement | bags | 5 | 1075 | 0 | 1075
B.13.7.3 | Washed Sand | cu.m. | 0.57 | 741 | 0 | 741
B.13.7.4 | Labor Cost | sq.m. | 9.12 | 0 | 1368 | 1368
| Sub-Total |  |  | 41887.2248 | 7231.3 | 49118.5248
B.14 | CONCRETE CURBS, at Parking Areas Supply and installation including reinforcement, zebra paint, all fixing accessories, use of tools and equipment, and all necessary items to complete the works)
B.14.1 | Form Area
B.14.1.1 | Coco Lumber Assorted, frame | bd.ft | 42.984 | 859.68 | 0 | 859.68
B.14.1.2 | Phenolic Board, 3/4" x 4' x 8' (12 usages) | shts. | 2 | 1400 | 0 | 1400
B.14.1.3 | CWN Assorted | kg. | 5.3928 | 323.5696 | 0 | 323.5696
B.14.1.4 | Scaffolding Works | sq.m. | 17.91 | 0 | 1791 | 1791
B.14.2 | Rebar
B.14.2.1 | Reinforcement Works | kgs | 139.2 | 4315.2 | 278.4 | 4593.6
B.14.2.2 | Tie Wire | kgs | 2.784 | 128.064 | 0 | 128.064
B.14.3 | Concrete (3000 PSI) | cu.m. | 1.74
B.14.3.1 | Pozzoland Cement | bag | 25 | 5375 | 0 | 5375
B.14.3.2 | Aggregates & Batching cost | cu.m. | 1.74 | 3132 | 0 | 3132
B.14.3.3 | Pumping Charge/Crane | cu.m. | 1.74 | 0 | 0 | 0
B.14.3.4 | Placing/Trowelling of RMC | cu.m. | 1.74 | 0 | 348 | 348
| Sub-Total |  |  | 15533.5136 | 2417.4 | 17950.9136
B.15 | CONCRETE WHEEL STOPPER, at Parking Areas Supply and installation to include reinforcing bars and all fixing accessories, usage of equipment and tools)
B.15.1 | Form Area
B.15.1.1 | Coco Lumber Assorted, frame | bd.ft | 153.6 | 3072 | 0 | 3072
B.15.1.2 | Plywood, 1/2" x 4' x 8' (4 usages) | shts. | 6 | 4200 | 0 | 4200
B.15.1.3 | CWN Assorted | kg. | 19.2708 | 1156.2509 | 0 | 1156.2509
B.15.1.4 | Scaffolding Works | sq.m. | 64 | 0 | 6400 | 6400
B.15.2 | Rebar
B.15.2.1 | Reinforcement Works | kgs | 126.72 | 3928.32 | 253.44 | 4181.76
B.15.2.2 | Tie Wire | kgs | 2.5344 | 116.5824 | 0 | 116.5824
B.15.3 | Concrete (3000 PSI)
B.15.3.1 | Pozzoland Cement | bag | 90 | 19350 | 0 | 19350
B.15.3.2 | Aggregates & Batching cost | cu.m. | 6.4 | 11520 | 0 | 11520
B.15.3.3 | Pumping Charge/Crane | cu.m. | 6.4 | 0 | 0 | 0
B.15.3.4 | Placing/Trowelling of RMC | cu.m. | 6.4 | 0 | 1280 | 1280
| Sub-Total |  |  | 43343.1533 | 7933.44 | 51276.5933
B.16 | CONCRETE SIDEWALK / ELEVATED PATHWAY, 100mm thk. at Parking Areas Supply and installation near elevator lobby to include 3000psi concrete, formworks, 80kg/m3 reinforcement, usage of equipment and tools and all necessary items to complete the works)
B.16.1 | Form Area
B.16.1.1 | Coco Lumber Assorted, frame | bd.ft | 40.56 | 811.2 | 0 | 811.2
B.16.1.2 | Plywood, 1/2" x 4' x 8' (4 usages) | shts. | 2 | 1400 | 0 | 1400
B.16.1.3 | CWN Assorted | kg. | 5.0887 | 305.3225 | 0 | 305.3225
B.16.1.4 | Scaffolding Works | sq.m. | 16.9 | 0 | 1690 | 1690
B.16.2 | Rebar
B.16.2.1 | Reinforcement Works | kgs | 362.4 | 11234.4 | 724.8 | 11959.2
B.16.2.2 | Tie Wire | kgs | 7.248 | 333.408 | 0 | 333.408
B.16.3 | Concrete (3000 PSI)
B.16.3.1 | Pozzoland Cement | bag | 64 | 13760 | 0 | 13760
B.16.3.2 | Aggregates & Batching cost | cu.m. | 4.53 | 8154 | 0 | 8154
B.16.3.3 | Pumping Charge/Crane | cu.m. | 4.53 | 0 | 0 | 0
B.16.3.4 | Placing/Trowelling of RMC | cu.m. | 4.53 | 0 | 906 | 906
| Sub-Total |  |  | 35998.3305 | 3320.8 | 39319.1305
B.17 | CONCRETE ACCESSORIES
B.17.1 | Provisional Quantities for contraction joints to slab on fill | m | 162 | 24300 | 1620 | 25920
B.17.2 | Provisional Quantities for expansion joints to slab on fill | m | 165 | 24750 | 1650 | 26400
| Sub-Total |  |  | 49050 | 3270 | 52320
B.18 | PRECAST CONCRETE (Supply and installation to include usage of tools and equipments, scaffoldings, and all necessary fixing accessories to complete the works)
B.18.1 | 50mm thk Solid Precast Wall
B.18.1.1 | Form Area
| Coco Lumber Assorted, frame | bd.ft | 25.2 | 504 | 0 | 504
| Phenolic Board, 3/4" x 4' x 8' (12 usages) | shts. | 0.3 | 510 | 0 | 510
| CWN Assorted | kg. | 3.1616 | 189.6974 | 0 | 189.6974
| Scaffolding Works | sq.m. | 10.5 | 0 | 1365 | 1365
B.18.1.2 | Rebar
| Reinforcement Works | kgs | 5179.67 | 160569.77 | 10359.34 | 170929.11
| Tie Wire | kgs | 103.5934 | 4765.2964 | 0 | 4765.2964
B.18.1.3 | Concrete (3000 PSI)
| Pozzoland Cement | bag | 74 | 16502 | 0 | 16502
| Aggregates & Batching cost | cu.m. | 5.25 | 9450 | 0 | 9450
| Pumping Charge/Crane | cu.m. | 5.25 | 0 | 0 | 0
| Placing/Trowelling of RMC | cu.m. | 5.25 | 0 | 1050 | 1050
| Sub-Total |  |  | 192490.7638 | 12774.34 | 205265.1038
B.18.2 | 300mm thk Hollow Precast Wall
B.18.2.1 | Form Area
| Coco Lumber Assorted, frame | bd.ft | 365.76 | 7315.2 | 0 | 7315.2
| Phenolic Board, 3/4" x 4' x 8' (12 usages) | shts. | 5 | 8500 | 0 | 8500
| CWN Assorted | kg. | 45.8887 | 2753.3224 | 0 | 2753.3224
| Scaffolding Works | sq.m. | 152.4 | 0 | 19812 | 19812
B.18.2.2 | Rebar
| Reinforcement Works | kgs | 6635.57 | 205702.67 | 13271.14 | 218973.81
| Tie Wire | kgs | 132.7114 | 6104.7244 | 0 | 6104.7244
B.18.2.3 | Concrete (3000 PSI)
| Pozzoland Cement | bag | 534 | 119082 | 0 | 119082
| Aggregates & Batching cost | cu.m. | 38.1 | 68580 | 0 | 68580
| Pumping Charge/Crane | cu.m. | 38.1 | 0 | 0 | 0
| Placing/Trowelling of RMC | cu.m. | 38.1 | 0 | 7620 | 7620
| Sub-Total |  |  | 418037.9168 | 40703.14 | 458741.0568
B.19 | CAST DECKS & UNDERLAYMENT
B.19.1 | Concrete Topping, to receive tile finish (supply and placing including surface preparation, necessary chipping works, removing loose concrete and laitance, usage of equipment and tools to complete the works as perissued drawings and specifications)
| Pozzoland Cement | bags | 971 | 208765 | 0 | 208765
| Fine Sand | cu.m | 51.084 | 74071.8 | 0 | 74071.8
| Labor Cost | sq.m | 1419 | 0 | 212850 | 212850
| Sub-Total |  |  | 282836.8 | 212850 | 495686.8
B.19.2 | Concrete Topping, to receive tile finish at Elevator Lobby (Provisional quantities for supply and placing including surface preparation, necessary chipping works, removing loose concrete and laitance, usage of equipment and tools to complete the works as perissued drawings and specifications)
| Pozzoland Cement | bags | 198 | 42570 | 0 | 42570
| Fine Sand | cu.m | 10.404 | 15085.8 | 0 | 15085.8
| Labor Cost | sq.m | 289 | 0 | 43350 | 43350
| Sub-Total |  |  | 57655.8 | 43350 | 101005.8
| Concrete Works |  |  | 6042768.3575 | 8474905.7688 | 14517674.1263
C. | MASONRY
C.1 | CONCRETE UNIT MASONRY (Supply and installation including lintel beams and stiffener columns and beams, joint sealer, sand mortar, ties, reinforcing steel and usage of equipment and tools to completethe works)
C.1.1 | 150mm thick CHB wall
C.1.1.1 | CHB Laying
| CHB 15 x 20 x 40cm, 750 psi | pcs | 24882 | 497640 | 0 | 497640
| Pozzoland Cement | bags | 1949 | 419035 | 0 | 419035
| Washed Sand | cu.m. | 161.54 | 210002 | 0 | 210002
| Labor Cost | sq.m. | 1914 | 0 | 287100 | 287100
| Reinforcing bars | kg | 4723.752 | 146436.312 | 0 | 146436.312
| Tie Wire | kg | 94.475 | 4345.8518 | 0 | 4345.8518
| Sub-Total |  |  | 1277459.1638 | 287100 | 1564559.1638
C.1.1.2 | Stiffiner Column and Lintel Beam
Form Area
| Coco Lumber Assorted, frame | bd.ft | 6138.4896 | 122769.792 | 0 | 122769.792
| Phenolic Board, 3/4" x 4' x 8' (12 usages) | shts. | 71.765 | 122000.4714 | 0 | 122000.4714
| CWN Assorted | kg. | 770.1426 | 46208.5547 | 0 | 46208.5547
| Scaffolding Works | sq.m. | 2557.704 | 0 | 0 | 0
| Reinforcement Works | kgs | 1513.98 | 46933.38 | 0 | 46933.38
| Tie Wire | kgs | 30.2796 | 1392.8616 | 0 | 1392.8616
Concrete (3000 PSI)
| Pozzoland Cement | bag | 236 | 50740 | 0 | 50740
| Aggregates & Batching cost | cu.m. | 16.822 | 30279.6 | 0 | 30279.6
| Pumping Charge/Crane | cu.m. | 16.822 | 0 | 0 | 0
| Labor Cost | m | 84.11 | 0 | 12616.5 | 12616.5
| Sub-Total |  |  | 420324.6597 | 12616.5 | 432941.1597
C.1.2 | 100mm thick CHB wall
C.1.2.1 | CHB Laying
| CHB 10 x 20 x 40cm, 750 psi | pcs | 22750 | 409500 | 0 | 409500
| Pozzoland Cement | bags | 914 | 196510 | 0 | 196510
| Washed Sand | cu.m. | 109.38 | 142194 | 0 | 142194
| Labor Cost | sq.m. | 1750 | 0 | 262500 | 262500
| Reinforcing bars | kg | 4319 | 133889 | 0 | 133889
| Tie Wire | kg | 86.38 | 3973.48 | 0 | 3973.48
| Sub-Total |  |  | 886066.48 | 262500 | 1148566.48
C.1.2.2 | Stiffiner Column and Lintel Beam
Form Area
| Coco Lumber Assorted, frame | bd.ft | 751.872 | 15037.44 | 0 | 15037.44
| Phenolic Board, 3/4" x 4' x 8' (12 usages) | shts. | 8.7901 | 14943.2099 | 0 | 14943.2099
| CWN Assorted | kg. | 94.3308 | 5659.8481 | 0 | 5659.8481
| Scaffolding Works | sq.m. | 313.28 | 0 | 0 | 0
| Reinforcement Works | kgs | 2996.1 | 92879.1 | 0 | 92879.1
| Tie Wire | kgs | 59.922 | 2756.412 | 0 | 2756.412
| Concrete (3000 PSI) | cu.m. | 33.29
| Pozzoland Cement | bag | 467 | 100405 | 0 | 100405
| Aggregates & Batching cost | cu.m. | 33.29 | 59922 | 0 | 59922
| Pumping Charge/Crane | cu.m. | 33.29 | 0 | 0 | 0
| Labor Cost | m | 166.45 | 0 | 24967.5 | 24967.5
| Sub-Total |  |  | 291603.0099 | 24967.5 | 316570.5099
C.1.3 | 100mm thick CHB Parition Wall, between elevator lobby & rentable space at office floor (Provisional Quantities to incluude lintel beams, stiffener columns and beams, joint sealer, sand mortar, ties, reinforcing steel, usage of tools and equipment, and all necessary items to complete the work)
C.1.3.1 | CHB Laying
| CHB 10 x 20 x 40cm, 750 psi | pcs | 1417 | 25506 | 0 | 25506
| Pozzoland Cement | bags | 57 | 12255 | 0 | 12255
| Washed Sand | cu.m. | 6.81 | 8853 | 0 | 8853
| Labor Cost | sq.m. | 109 | 0 | 16350 | 16350
| Reinforcing bars | kg | 269.012 | 8339.372 | 0 | 8339.372
| Tie Wire | kg | 5.3802 | 247.491 | 0 | 247.491
| Sub-Total |  |  | 55200.863 | 16350 | 71550.863
C.1.3.2 | Stiffiner Column and Lintel Beam
Form Area
| Coco Lumber Assorted, frame | bd.ft | 751.872 | 15037.44 | 0 | 15037.44
| Phenolic Board, 3/4" x 4' x 8' (12 usages) | shts. | 8.7901 | 14943.2099 | 0 | 14943.2099
| CWN Assorted | kg. | 94.3308 | 5659.8481 | 0 | 5659.8481
| Scaffolding Works | sq.m. | 313.28 | 0 | 0 | 0
| Reinforcement Works | kgs | 2996.1 | 92879.1 | 0 | 92879.1
| Tie Wire | kgs | 59.922 | 2756.412 | 0 | 2756.412
| Concrete (3000 PSI) | cu.m. | 33.29
| Pozzoland Cement | bag | 467 | 100405 | 0 | 100405
| Aggregates & Batching cost | cu.m. | 33.29 | 59922 | 0 | 59922
| Pumping Charge/Crane | cu.m. | 33.29 | 0 | 0 | 0
| Labor Cost | m | 166.45 | 0 | 24967.5 | 24967.5
| Sub-Total |  |  | 291603.0099 | 24967.5 | 316570.5099
C.1.4 | 1500mmH Concrete Masonry Parapet Wall (Supply and installation including cast in place concrete wall copin, joint sealer, sand mortar, ties, reinforcing steel and usage of equipment and tools to complete the works)
C.1.4.1 | CHB Laying
| CHB 15 x 20 x 40cm, 750 psi | pcs | 169 | 3718 | 0 | 3718
| Pozzoland Cement | bags | 11 | 2365 | 0 | 2365
| Washed Sand | cu.m. | 0.84 | 1092 | 0 | 1092
| Labor Cost | sq.m. | 13 | 0 | 1950 | 1950
| Reinforcing bars | kg | 24.68 | 765.08 | 0 | 765.08
| Tie Wire | kg | 0.4936 | 22.7056 | 0 | 22.7056
| Sub-Total |  |  | 7962.7856 | 1950 | 9912.7856
C.1.4.2 | Stiffiner Column and Lintel Beam
Form Area
| Coco Lumber Assorted, frame | bd.ft | 9.6 | 192 | 0 | 192
| Phenolic Board, 3/4" x 4' x 8' (12 usages) | shts. | 0.11223 | 190.7969 | 0 | 190.7969
| CWN Assorted | kg. | 1.2044 | 72.2657 | 0 | 72.2657
| Scaffolding Works | sq.m. | 4 | 0 | 0 | 0
| Reinforcement Works | kgs | 75 | 2325 | 0 | 2325
| Tie Wire | kgs | 1.5 | 69 | 0 | 69
| Concrete (3000 PSI) | cu.m. | 0.3
| Pozzoland Cement | bag | 5 | 1075 | 0 | 1075
| Aggregates & Batching cost | cu.m. | 0.3 | 582 | 0 | 582
| Pumping Charge/Crane | cu.m. | 0.3 | 0 | 0 | 0
| Labor Cost | m | 10 | 0 | 1000 | 1000
| Sub-Total |  |  | 4506.0625 | 1000 | 5506.0625
C.1.5 | 1200mmH Concrete Masonry Parapet Wall (Supply and installation including cast in place concrete wall copin, joint sealer, sand mortar, ties, reinforcing steel and usage of equipment and tools to complete the works)
C.1.5.1 | CHB Laying
| CHB 15 x 20 x 40cm, 750 psi | pcs | 741 | 13338 | 0 | 13338
| Pozzoland Cement | bags | 59 | 12685 | 0 | 12685
| Washed Sand | cu.m. | 4.81 | 6253 | 0 | 6253
| Labor Cost | sq.m. | 57 | 0 | 8550 | 8550
| Reinforcing bars | kg | 140.676 | 4360.956 | 0 | 4360.956
| Tie Wire | kg | 2.8135 | 129.4219 | 0 | 129.4219
| Sub-Total |  |  | 36766.3779 | 8550 | 45316.3779
C.1.5.2 | Stiffiner Column and Lintel Beam
Form Area
| Coco Lumber Assorted, frame | bd.ft | 54.72 | 1094.4 | 0 | 1094.4
| Phenolic Board, 3/4" x 4' x 8' (12 usages) | shts. | 0.63973 | 1087.5421 | 0 | 1087.5421
| CWN Assorted | kg. | 6.8652 | 411.9144 | 0 | 411.9144
| Scaffolding Works | sq.m. | 22.8 | 0 | 0 | 0
Rebar
| Reinforcement Works | kgs | 393.3 | 12192.3 | 0 | 12192.3
| Tie Wire | kgs | 7.866 | 361.836 | 0 | 361.836
| Concrete (3000 PSI) | cu.m. | 1.71
| Pozzoland Cement | bag | 24 | 5160 | 0 | 5160
| Aggregates & Batching cost | cu.m. | 1.71 | 3317.4 | 0 | 3317.4
| Pumping Charge/Crane | cu.m. | 1.71 | 0 | 0 | 0
| Labor Cost | m | 57 | 0 | 5700 | 5700
| Sub-Total |  |  | 23625.3925 | 5700 | 29325.3925
| Masonry |  |  | 3295117.8049 | 645701.5 | 3940819.3049
D. | METALS
D.1 | STRUCTURAL STEEL WORKS (Provisional sum for miscellaneous structural steel works) | lot | 1 | 249938.5151 | 0 | 249938.5151
| Sub-total |  |  | 249938.5151 | 0 | 249938.5151
D.2 | METAL STAIRCASE (Supply, fabricate and installation including framing, platforms, railings, scaffoldings, supports, welding connections, fixing accessories, painting, usage of tools and equipments and all necessary items to complete the system) - Refer to Drawing Sheet S16.0
D.2.1 | To Stairs at Roof Deck
D.2.1.1 | Stairs Support |  |  |  |  | 0
| Base Plate 300x300x12mm | pcs | 8 | 6400 | 1920 | 8320
| C200x60x8mm | kgs | 672 | 36960 | 12096 | 49056
| W 8 x 15 | kgs | 267.6 | 14718 | 4816.8 | 19534.8
| Rebar 20mm | kgs | 14.796 | 458.676 | 266.328 | 725.004
| Sub-total |  |  | 58536.676 | 19099.128 | 77635.804
D.2.1.2 | Stair Landing and Steps
| Angle Bar | kgs | 365.06 | 18253 | 6571.08 | 24824.08
| Flat Bar | kgs | 889.84 | 44492 | 16017.12 | 60509.12
| Sub-total |  |  | 62745 | 22588.2 | 85333.2
D.2.1.3 | Stair Railings
| 1 1/2" dia. Round Tube Steel | kgs | 107.52 | 5376 | 1935.36 | 7311.36
| 1" dia. Round Tube Steel | kgs | 95.57 | 4778.5 | 1720.26 | 6498.76
| Welding Rod | kgs | 241.2386 | 30154.825 | 0 | 30154.825
| Sub-total |  |  | 40309.325 | 3655.62 | 43964.945
D.2.1.4 | Painting Works
| DAVIES 92-10 Epoxy Primer Red Oxide | gallons | 5 | 3265 | 0 | 3265
| DAVIES Epoxy 90-serie Enamel (2 coats) | gallons | 10 | 9500 | 0 | 9500
| DAVIES 95 Epoxy Reducer | gallons | 5 | 2180 | 0 | 2180
| DAVIES 200-X Rust Converter | gallons | 5 | 2310 | 0 | 2310
| DAVIES Tinting Color | pint | 3 | 300 | 0 | 300
| Paint Roller 7" w/ pan | pcs | 5 | 1625 | 0 | 1625
| Baby Roller | pcs | 3 | 105 | 0 | 105
| Brush 4" | pcs | 5 | 175 | 0 | 175
| Brush 2" | pcs | 4 | 94 | 0 | 94
| Sand Paper Assorted | doz | 29 | 6032 | 0 | 6032
| Consumables | lot | 1 | 2558.6 | 0 | 2558.6
| Labor & Equipment | l.m | 714.55 |  | 50018.5 | 50018.5
| Sub-total |  |  | 28144.6 | 50018.5 | 78163.1
D.3 | METAL FABRICATIONS
D.3.1 | Stainless Steel Bars Ladder Rungs, 20mmØ to access from 13th floor to roof slab (Provisional Quantities for supply and installation mounted on CHB Wall stiffener for roof slab access including paint, supports, fixing accessories and usage of tools and equipment to complete the works) | no | 19 | 39900 | 1900 | 41800
D.3.2 | Steel Pipe Bollard, 100mmØ to parking areas along louver areas (Supply, fabrication and installation for protection including paint, supports, fixing accessories and usage of tools and equipment to complete the works) | no | 120
D.3.2.1 | Welding Works
| B.I Pipe 200mm | kgs | 5160 | 361200 | 92880 | 454080
| Base Plate 300x300x12mm | pcs | 120 | 71296.848 | 12000 | 83296.848
| Welding Rod | kgs | 180 | 24300 | 0 | 24300
| Sub-total |  |  | 456796.848 | 104880 | 561676.848
D.3.2.2 | Painting Works
| DAVIES 92-10 Epoxy Primer Red Oxide | gallons | 4 | 2612 | 0 | 2612
| DAVIES Epoxy 90-serie Enamel (2 coats) | gallons | 7 | 6650 | 0 | 6650
| DAVIES 95 Epoxy Reducer | gallons | 4 | 1744 | 0 | 1744
| DAVIES 200-X Rust Converter | gallons | 4 | 1848 | 0 | 1848
| DAVIES Tinting Color | pint | 2 | 200 | 0 | 200
| Paint Roller 7" w/ pan | pcs | 4 | 1300 | 0 | 1300
| Baby Roller | pcs | 2 | 70 | 0 | 70
| Brush 4" | pcs | 4 | 140 | 0 | 140
| Brush 2" | pcs | 3 | 70.5 | 0 | 70.5
| Sand Paper Assorted | doz | 20 | 4160 | 0 | 4160
| Consumables | lot | 1 | 1686.1674 | 0 | 1686.1674
| Labor & Equipment | sq.m | 82.938 | 0 | 12440.7069 | 12440.7069
| Sub-total |  |  | 20480.6674 | 12440.7069 | 32921.3743
D.3.3 | Stainless Steel Bars Ladder Rung, 20mmØ (Supply and installation including primer paint, supports, fixing accessories and usage of tools and equipment to complete the works)
D.3.3.1 | 1000mmL ladder rungs to Cistern, Rainwater and Fire Reserve Tank | no | 22 | 46200 | 2200 | 48400
D.3.3.2 | 1000mmL ladder rungs to Elevator Pit | no | 12 | 25200 | 1200 | 26400
| Sub-total |  |  | 71400 | 3400 | 74800
D.3.1 | Stainless Steel Manhole Cover, 800mm x 800mm to Underground tanks (Provisional Quantities for supply and installation including hinge plate, rubber gasket, lifting handle, threaded rod with nuts and washer, padlock welding connections, fixing accessories and usage of tools and equipment to complete the works) - Refer to Drawing Sheet P14.0 | no | 6 | 171000 | 30000 | 201000
| Sub-total |  |  | 171000 | 30000 | 201000
D.4 | METAL WALKWAYS
D.4.1 | Catwalks, to ACCU decks walkways (Supply, fabrication and installation with and including 5mm thk. G.I. checkered plate, 38mm x 38mm x 6mm angle bars traverse and longitudinal supports, 38mmØ G.I. pipe handrail in 900mmH, paint, fixing accessories, usage of tools and equipment to complete the works)
D.4.1.1 | Welding Works
| G.I Checkered Plate 5mm | sq.m | 20.16 | 90720 | 362.88 | 91082.88
| Angle Bars 38mm x 38mm x 6mm | kgs | 292.88 | 13179.6 | 5271.84 | 18451.44
| 1 1/2" dia. G.I pipe railing | kgs | 729 | 29160 | 13122 | 42282
| Welding rod | kgs | 52.102 | 6512.75 | 0 | 6512.75
| Sub-total |  |  | 139572.35 | 18756.72 | 158329.07
D.4.1.2 | Painting Works
| DAVIES 92-10 Epoxy Primer Red Oxide | gallons | 1 | 653 | 0 | 653
| DAVIES Epoxy 90-serie Enamel (2 coats) | gallons | 2 | 1900 | 0 | 1900
| DAVIES 95 Epoxy Reducer | gallons | 1 | 436 | 0 | 436
| DAVIES 200-X Rust Converter | gallons | 1 | 462 | 0 | 462
| DAVIES Tinting Color | pint | 1 | 100 | 0 | 100
| Paint Roller 7" w/ pan | pcs | 1 | 325 | 0 | 325
| Baby Roller | pcs | 1 | 35 | 0 | 35
| Brush 4" | pcs | 1 | 35 | 0 | 35
| Brush 2" | pcs | 1 | 23.5 | 0 | 23.5
| Sand Paper Assorted | doz | 4 | 832 | 0 | 832
| Consumables | lot | 1 | 6801.075 | 0 | 6801.075
| Labor & Equipment | l.m | 222 |  | 15540 | 15540
| Sub-total |  |  | 11602.575 | 15540 | 27142.575
D.5 | METAL RAILINGS
D.5.1 | Metal Railing (Supply, fabrication and installation with and including 38mm dia. round bar handrail, 20mm diameter round bar balluster, primary to final paint, welding connections, fixing accessories and other required miscellaneous materials to complete the works)
D.5.1.1 | Floor Mounted Railings - to Fire Exit Stairs
Welding Works
| Round Tubular 38mm | kgs | 1701 | 85050 | 30618 | 115668
| Round Tubular 20mm | kgs | 1008 | 50400 | 18144 | 68544
| Welding Rod | kgs | 135.45 | 16931.25 | 0 | 16931.25
| Sub-total |  |  | 152381.25 | 48762 | 201143.25
| Painting Works | sq.m | 88.3165
| DAVIES 92-10 Epoxy Primer Red Oxide | gallons | 4 | 2612 | 0 | 2612
| DAVIES Epoxy 90-serie Enamel (2 coats) | gallons | 8 | 7600 | 0 | 7600
| DAVIES 95 Epoxy Reducer | gallons | 4 | 1744 | 0 | 1744
| DAVIES 200-X Rust Converter | gallons | 4 | 1848 | 0 | 1848
| DAVIES Tinting Color | pint | 2 | 200 | 0 | 200
| Paint Roller 7" w/ pan | pcs | 4 | 1300 | 0 | 1300
| Baby Roller | pcs | 2 | 70 | 0 | 70
| Brush 4" | pcs | 4 | 140 | 0 | 140
| Brush 2" | pcs | 3 | 70.5 | 0 | 70.5
| Sand Paper Assorted | doz | 22 | 4576 | 0 | 4576
| Consumables | lot | 1 | 10080.025 | 0 | 10080.025
| Labor & Equipment | l.m | 1150 | 0 | 69000 | 69000
| Sub-total |  |  | 30240.525 | 69000 | 99240.525
D.5.1.2 | Wal Mounted Railings - to Fire Exit Stairs
Welding Works
| Round Tubular 38mm | kgs | 850.5 | 42525 | 15309 | 57834
| Round Tubular 20mm | kgs | 240 | 7440 | 4320 | 11760
| Welding Rod | kgs | 54.525 | 6815.625 | 0 | 6815.625
| Sub-total |  |  | 56780.625 | 19629 | 76409.625
Painting Works
| DAVIES 92-10 Epoxy Primer Red Oxide | gallons | 2 | 1306 | 0 | 1306
| DAVIES Epoxy 90-serie Enamel (2 coats) | gallons | 3 | 2850 | 0 | 2850
| DAVIES 95 Epoxy Reducer | gallons | 2 | 872 | 0 | 872
| DAVIES 200-X Rust Converter | gallons | 2 | 924 | 0 | 924
| DAVIES Tinting Color | pint | 1 | 100 | 0 | 100
| Paint Roller 7" w/ pan | pcs | 2 | 650 | 0 | 650
| Baby Roller | pcs | 1 | 35 | 0 | 35
| Brush 4" | pcs | 2 | 70 | 0 | 70
| Brush 2" | pcs | 2 | 47 | 0 | 47
| Sand Paper Assorted | doz | 8 | 1664 | 0 | 1664
| Consumables | lot | 1 | 2585.9 | 0 | 2585.9
| Labor & Equipment | l.m | 1145 |  | 68700 | 68700
| Sub-total |  |  | 11103.9 | 68700 | 79803.9
D.5.2 | Metal Railing, to PWD Ramp (Supply, fabrication and installation with and including 38mm dia. stainless steel handrail, 20mm diameter stainless steel balluster, welding connections, fixing accessories and other required miscellaneous materials to complete the work)
D.5.2.1 | Stainless Round Tubular 38mm | lengths | 3 | 36000 | 10800 | 46800
D.5.2.2 | Stainless Round Tubular 20mm | lengths | 3 | 13200 | 3960 | 17160
D.5.2.3 | Welding Rod | kgs | 15 | 15000 | 4500 | 19500
| Sub-total |  |  | 64200 | 19260 | 83460
D.6 | METAL STAIR NOSINGS
D.6.1 | 50mm Brass Nosing, to Main Entry Stairs (Supply and installation with metal spikes welded to reinforcement bar to include all necessary items to complete the works) | m | 50 | 21623.3333 | 6487 | 28110.3333
D.6.2 | 50mm Aluminum Nosing, to Fire Exit Stairs (Supply and installation with metal spikes welded to reinforcement bar to include all necessary items to complete the works) | m | 697 | 144673.9667 | 43402.19 | 188076.1567
| Sub-total |  |  | 166297.3 | 49889.19 | 216186.49
D.7 | DECORATIVE METAL
D.7.1 | Louver, to Wall at Transformer room, LVSG/SYNC panel & Genset Room (Provisional Sum for supply, fabrication and installation to include primary to final painting, necessary hardwares and fixing accessories and usage of equipment and tools to complete the works) | lot | 1 | 466551.8949 |  | 466551.8949
| Sub-total |  |  | 466551.8949 | 0 | 466551.8949
D.7.2 | Gas Farm Enclosure, 1.17mW x 2.476mL x 2.20mH near Ground Floor Toilet Area (Supply and installation to include doors and hardwares, z-louvers spaced at 75mm O.C., 75mm x 75mm square tubular steel vertical frame, 50mm x 100mm tubular steel support, fascia board, asphalt shingles, 50mm x 100 tubular steel rafter, C-Purlins and 250mm x 250mm concrete pedestal all necessary to complete the work) | item | 1
D.7.2.1 | Asphalt Shingles | sq.m | 3.13 | 6260 | 469.5 | 6729.5
D.7.2.2 | Facia Board | l.m | 5.02 | 2158.6 | 647.58 | 2806.18
|  |  |  | 8418.6 | 1117.08 | 9535.68
D.7.2.3 | Welding Works |  |  |  |  | 0
| 50mm x 100mm Tubular Steel Support | kgs | 156 | 7800 | 2808 | 10608
| 50mm x 100mm Tubular Steel Support | kgs | 234 | 11700 | 4212 | 15912
| Z-lovers spaced @75mm oc | kgs | 255 | 12750 | 4590 | 17340
| 75mm x 75 mm square tubular Steel | kgs | 240 | 12000 | 4320 | 16320
| Welding Rod | kgs | 88.5 | 11062.5 |  | 11062.5
| Sub-total |  |  | 55312.5 | 15930 | 71242.5
D.7.2.4 | Painting Works |  |  |  |  | 0
| DAVIES 92-10 Epoxy Primer Red Oxide | gallons | 2 | 1306 | 0 | 1306
| DAVIES Epoxy 90-serie Enamel (2 coats) | gallons | 3 | 2850 | 0 | 2850
| DAVIES 95 Epoxy Reducer | gallons | 2 | 872 | 0 | 872
| DAVIES 200-X Rust Converter | gallons | 2 | 924 | 0 | 924
| DAVIES Tinting Color | pint | 1 | 100 | 0 | 100
| Paint Roller 7" w/ pan | pcs | 2 | 650 | 0 | 650
| Baby Roller | pcs | 1 | 35 | 0 | 35
| Brush 4" | pcs | 2 | 70 | 0 | 70
| Brush 2" | pcs | 2 | 47 | 0 | 47
| Sand Paper Assorted | doz | 8 | 1664 | 0 | 1664
| Consumables | lot | 1 | 2720.9 | 0 | 2720.9
| Labor & Equipment | l.m | 258 |  | 20640 | 20640
| Sub-total |  |  | 11238.9 | 20640 | 31878.9
D.7.2.5 | Concrete Zocallo |  |  |  |  | 0
| Form Area |  |  |  |  | 0
| Coco Lumber Assorted, frame | bd.ft | 1.776 | 35.52 | 0 | 35.52
| Phenolic Board, 3/4" x 4' x 8' (12 usages) | shts. | 0 | 0 | 0 | 0
| CWN Assorted | kg. | 0.22282 | 13.3692 | 0 | 13.3692
| Scaffolding Works | sq.m. | 0.74 | 0 | 74 | 74
| Rebars |  |  |  |  | 0
| Reinforcement Works | kgs | 230 | 7130 | 460 | 7590
| Tie Wire | kgs | 4.6 | 211.6 | 0 | 211.6
| Volume | cu.m. | 1 |  |  | 0
| Portland Cement | bag | 31 | 6665 | 0 | 6665
| Aggregates & Batching cost | cu.m. | 1 | 1940 | 0 | 1940
| Pumping Charge/Crane | cu.m. | 1 | 0 | 0 | 0
| Placing/Trowelling of RMC | cu.m. | 1 | 0 | 150 | 150
| Sub-total |  |  | 15995.4892 | 684 | 16679.4892
| Metals |  |  | 2368997.5406 | 594940.1449 | 2963937.6855
E. | THERMAL AND MOISTURE PROTECTION
E.1 | CEMENTITIOUS WATERPROOFING
E.1.1 | Flexible Cementitious Waterproofing, to Toilet areas (Supply and application in accordance with the manufacturer's specification including surface preparation and usage of tools | m2 | 330 | 101749 | 59400 | 161149
E.1.2 | Integral Cementitious Waterproofing, to Parking areas - 5 meters along architectural louvers (Supply and application in accordance with the manufacturer's specification including surface preparation, usage of equipment and tools) | m2 | 950.2 | 332570 | 99771 | 432341
| Sub-total |  |  | 434319 | 159171 | 593490
E.2 | FLUID-APPLIED WATERPROOFING
E.2.1 | Membrane Type Waterproofing (Supply and application in accordance with the manufacturer's specification including surface preparation, usage of equipment and tools)
E.2.1.1 | To elevator pit | m2 | 52 | 38740 | 11622 | 50362
E.2.1.2 | To roof deck and roof slab | m2 | 1017 | 757665 | 227299.5 | 984964.5
E.2.1.3 | To ACCU decks | m2 | 196 | 146020 | 43806 | 189826
E.2.1.4 | To underground tanks | m2 | 305 | 227225 | 68167.5 | 295392.5
| Sub-total |  |  | 1169650 | 350895 | 1520545
E.3 | VAPOR RETARDERS
E.3.1 | Polyethylene Sheet Vapor Barrier, 6 mils (Supply & installation with the surface in actual contact with the ground or sand or gravel or any other base materials, including 300mm lapping, side wall extension & usage of tools) | m2 | 1978 | 84065 | 25219.5 | 109284.5
| Sub-total |  |  | 84065 | 25219.5 | 109284.5
| Thermal Moisture and Protection |  |  | 1688034 | 535285.5 | 2223319.5
F. | OPENINGS
F.1 | METAL DOORS & FRAMES
F.1.1 | 1000mm W x 2150mm H Single Swing Steel Door with panic hardware (detailed as Door 1) to fire exits
F.1.1.1 | 1000mm W x 2150mm H Single Swing Steel Door & Jamb | units | 28 |  | 28000 | 28000
F.1.1.2 | Panic Hardware | units | 28 |  | 8400 | 8400
F.1.1.3 | Door Closer | units | 28 |  | 2800 | 2800
F.1.1.4 | S/S Kick Plate | units | 28 |  | 3360 | 3360
F.1.1.5 | Hinge heavy Duty | pcs | 56 |  | 2800 | 2800
| Sub-total |  |  | 0 | 45360 | 45360
F.1.2 | 900mm W x 2150mm H Single Swing Steel Door (detailed as Door 3) to pump room, telco room and EE room | set | 18
F.1.2.1 | 900mm W x 2150mm H Single Swing Steel Door & Jamb | units | 18 |  | 18000 | 18000
F.1.2.2 | Cy lindrical Door knob | units | 18 |  | 1800 | 1800
F.1.2.3 | Lockset | units | 18 |  | 900 | 900
F.1.2.4 | Hinge heavy Duty | pcs | 36 |  | 1800 | 1800
| Sub-total |  |  | 0 | 22500 | 22500
F.1.3 | 1200mm W x 2150mm H Double Swing Steel Door with louvers (detailed as Door 7) to telco and plumbing chases
F.1.3.1 | 1200mm W x 2150mm H Single Swing Steel Door & Jamb | units | 52 |  | 104000 | 104000
F.1.3.2 | Cy lindrical Door knob | sets | 52 |  | 10400 | 10400
F.1.3.3 | Hinge heavy Duty | pcs | 208 |  | 10400 | 10400
F.1.3.4 | Barrel Bolt Lock | pcs | 104 |  | 4160 | 4160
| Sub-total |  |  | 0 | 128960 | 128960
F.1.4 | 1900mm W x 2150mm H Double Swing Steel Door with louvers (detailed as Door 9) to transformer room and LVSG/SYN panel room
F.1.4.1 | 1900mm W x 2150mm H Single Swing Steel Door & Jamb | units | 2 |  | 6000 | 6000
F.1.4.2 | Cy lindrical Door knob | units | 2 |  | 400 | 400
F.1.4.3 | Hinge heavy Duty | pcs | 8 |  | 400 | 400
F.1.4.4 | Barrel Bolt Lock | pcs | 4 |  | 160 | 160
| Sub-total |  |  | 0 | 6960 | 6960
F.1.5 | 3000mm W x 2400mm H Overhead Roll-Up Steel Door (detailed as Door 10) to Genset room | set | 1 |  | 32400 | 32400
| Sub-total |  |  | 0 | 32400 | 32400
F.1.6 | 800mm W x 2150mm H Single Steel Swing Door (detailed as Door 11) to ACCU decks
F.1.6.1 | 800mm W x 2150mm H Single Swing Steel Door & Jamb | units | 6 |  | 6000 | 6000
F.1.6.2 | Cy lindrical Door knob | units | 6 |  | 1200 | 1200
F.1.6.3 | Hinge heavy Duty | pcs | 12 |  | 600 | 600
| Sub-total |  |  | 0 | 7800 | 7800
F.1.7 | 450mm W x 1850mm H Double Swing Steel Door with louvers (detailed as Door 12) to janitor slop sink
F.1.7.1 | 450mm W x 1850mm H Single Swing Steel Door & Jamb | units | 8 |  | 16000 | 16000
F.1.7.2 | Handle and Lockset | units | 8 |  | 1280 | 1280
F.1.7.3 | Hinge heavy Duty | pcs | 32 |  | 1600 | 1600
| Sub-total |  |  | 0 | 18880 | 18880
F.2 | WOOD DOORS
F.2.1 | 900mm W x 2150mm H Single Swing Hollow Core Flush Door (detailed as Door 4) to toilet area, security & admin office, maintenance/storage room, and housekeeping room
F.2.1.1 | 900mm W x 2150mm H Single Swing Steel Door & Jamb | units | 22 |  | 22000 | 22000
F.2.1.2 | Lever Door knob | units | 22 |  | 3960 | 3960
F.2.1.3 | Hinge | pcs | 44 |  | 2200 | 2200
| Sub-total |  |  | 0 | 28160 | 28160
F.2.2 | 1000mm W x 2150mm H Single Swing Hollow Core Flush Door with stainless steel kickplate (detailed as Door 5) to PWD toilets
F.2.2.1 | 1000mm W x 2150mm H Single Swing Steel Door & Jamb | units | 9 |  | 9000 | 9000
F.2.2.2 | Lever Door knob | units | 9 |  | 1620 | 1620
F.2.2.3 | stainless steel kickplate | units | 9 |  | 2160 | 2160
F.2.2.4 | Hinge | pcs | 18 |  | 900 | 900
| Sub-total |  |  | 0 | 13680 | 13680
F.2.3 | 800mm W x 2150mm H Single Swing Hollow Core Flush Door (detailed as Door 8) to 3rd floor toilet
F.2.3.1 | 800mm W x 2150mm H Single Swing Steel Door & Jamb | units | 1 |  | 1000 | 1000
F.2.3.2 | Door knob | units | 1 |  | 100 | 100
F.2.3.3 | Hinge | pcs | 2 |  | 100 | 100
| Sub-total |  |  | 0 | 1200 | 1200
F.3 | SPECIALTY DOORS & FRAMES
F.3.1 | 1800mm W x 2200mm H Frameless Double Swing Clear Tempered Glass Door (detailed as Door 2) to ground and 13th floor
F.4 | ENTRANCES, STOREFRONTS, & CURTAIN WALLS
F.4.1 | To ground floor exterior glass wall(tempered glass, frames and support, hardwares, fixing accessories, usage of scaffolding,
F.4.2 | To 13th Floor Elevator Lobby glass wall(tempered glass, frames and support, hardwares, fixing accessories, usage of scaffolding)
F.5 | OTHERS
F.5.1 | METAL DOOR Painting Works
F.5.1.1 | 1000mm W x 2150mm H Single Swing Steel Door with panic hardware (detailed as Door 1) to fire exits
| DAVIES 92-10 Epoxy Primer Red Oxide | gallons | 0 | 0 | 0 | 0
| DAVIES Epoxy 90-serie Enamel (2 coats) | gallons | 14 | 13300 | 0 | 13300
| DAVIES 95 Epoxy Reducer | gallons | 5 | 2180 | 0 | 2180
| DAVIES 200-X Rust Converter | gallons | 0 | 0 | 0 | 0
| DAVIES Tinting Color | pint | 4 | 400 | 0 | 400
| Paint Roller 7" w/ pan | pcs | 4 | 1300 | 0 | 1300
| Baby Roller | pcs | 2 | 70 | 0 | 70
| Brush 4" | pcs | 4 | 140 | 0 | 140
| Brush 2" | pcs | 3 | 70.5 | 0 | 70.5
| Sand Paper Assorted | doz | 40 | 8320 | 0 | 8320
| Consumables | lot | 1 | 1289.025 | 0 | 1289.025
| Labor & Equipment | sets | 28 | 0 | 19600 | 19600
| Sub-total |  |  | 27069.525 | 19600 | 46669.525
F.5.1.2 | 900mm W x 2150mm H Single Swing Steel Door (detailed as Door 3) to pump room, telco room and EE room
| DAVIES 92-10 Epoxy Primer Red Oxide | gallons | 0 | 0 | 0 | 0
| DAVIES Epoxy 90-serie Enamel (2 coats) | gallons | 8 | 7600 | 0 | 7600
| DAVIES 95 Epoxy Reducer | gallons | 3 | 1308 | 0 | 1308
| DAVIES 200-X Rust Converter | gallons | 0 | 0 | 0 | 0
| DAVIES Tinting Color | pint | 2 | 200 | 0 | 200
| Paint Roller 7" w/ pan | pcs | 3 | 975 | 0 | 975
| Baby Roller | pcs | 2 | 70 | 0 | 70
| Brush 4" | pcs | 3 | 105 | 0 | 105
| Brush 2" | pcs | 2 | 47 | 0 | 47
| Sand Paper Assorted | doz | 12 | 2496 | 0 | 2496
| Consumables | lot | 1 | 640.05 | 0 | 640.05
| Labor & Equipment | sets | 18 | 0 | 11700 | 11700
| Sub-total |  |  | 13441.05 | 11700 | 25141.05
F.5.1.2 | 1200mm W x 2150mm H Double Swing Steel Door with louvers (detailed as Door 7) to telco and plumbing chases
| DAVIES 92-10 Epoxy Primer Red Oxide | gallons | 0 | 0 | 0 | 0
| DAVIES Epoxy 90-serie Enamel (2 coats) | gallons | 30 | 28500 | 0 | 28500
| DAVIES 95 Epoxy Reducer | gallons | 10 | 4360 | 0 | 4360
| DAVIES 200-X Rust Converter | gallons | 0 | 0 | 0 | 0
| DAVIES Tinting Color | pint | 8 | 800 | 0 | 800
| Paint Roller 7" w/ pan | pcs | 8 | 2600 | 0 | 2600
| Baby Roller | pcs | 18 | 630 | 0 | 630
| Brush 4" | pcs | 8 | 280 | 0 | 280
| Brush 2" | pcs | 5 | 117.5 | 0 | 117.5
| Sand Paper Assorted | doz | 45 | 9360 | 0 | 9360
| Consumables | lot | 1 | 2332.375 | 0 | 2332.375
| Labor & Equipment | sets | 52 | 0 | 44200 | 44200
| Sub-total |  |  | 48979.875 | 44200 | 93179.875
F.5.1.3 | 1900mm W x 2150mm H Double Swing Steel Door with louvers (detailed as Door 9) to transformer room and LVSG/SYN panel room
| DAVIES 92-10 Epoxy Primer Red Oxide | gallons | 0 | 0 | 0 | 0
| DAVIES Epoxy 90-serie Enamel (2 coats) | gallons | 2 | 1900 | 0 | 1900
| DAVIES 95 Epoxy Reducer | gallons | 1 | 436 | 0 | 436
| DAVIES 200-X Rust Converter | gallons | 0 | 0 | 0 | 0
| DAVIES Tinting Color | pint | 1 | 100 | 0 | 100
| Paint Roller 7" w/ pan | pcs | 1 | 325 | 0 | 325
| Baby Roller | pcs | 1 | 35 | 0 | 35
| Brush 4" | pcs | 1 | 35 | 0 | 35
| Brush 2" | pcs | 1 | 23.5 | 0 | 23.5
| Sand Paper Assorted | doz | 3 | 624 | 0 | 624
| Consumables | lot | 1 | 173.925 | 0 | 173.925
| Labor & Equipment | sets | 2 | 0 | 2400 | 2400
| Sub-total |  |  | 3652.425 | 2400 | 6052.425
F.5.1.4 | 800mm W x 2150mm H Single Steel Swing Door (detailed as Door 11) to ACCU decks
| DAVIES 92-10 Epoxy Primer Red Oxide | gallons | 0 | 0 | 0 | 0
| DAVIES Epoxy 90-serie Enamel (2 coats) | gallons | 3 | 2850 | 0 | 2850
| DAVIES 95 Epoxy Reducer | gallons | 1 | 436 | 0 | 436
| DAVIES 200-X Rust Converter | gallons | 0 | 0 | 0 | 0
| DAVIES Tinting Color | pint | 1 | 100 | 0 | 100
| Paint Roller 7" w/ pan | pcs | 1 | 325 | 0 | 325
| Baby Roller | pcs | 2 | 70 | 0 | 70
| Brush 4" | pcs | 1 | 35 | 0 | 35
| Brush 2" | pcs | 2 | 47 | 0 | 47
| Sand Paper Assorted | doz | 4 | 832 | 0 | 832
| Consumables | lot | 1 | 234.75 | 0 | 234.75
| Labor & Equipment | sets | 6 | 0 | 3600 | 3600
| Sub-total |  |  | 4929.75 | 3600 | 8529.75
F.5.1.5 | 450mm W x 1850mm H Double Swing Steel Door with louvers (detailed as Door 12) to janitor slop sink
| DAVIES 92-10 Epoxy Primer Red Oxide | gallons | 0 | 0 | 0 | 0
| DAVIES Epoxy 90-serie Enamel (2 coats) | gallons | 3 | 2850 | 0 | 2850
| DAVIES 95 Epoxy Reducer | gallons | 1 | 436 | 0 | 436
| DAVIES 200-X Rust Converter | gallons | 0 | 0 | 0 | 0
| DAVIES Tinting Color | pint | 1 | 100 | 0 | 100
| Paint Roller 7" w/ pan | pcs | 1 | 325 | 0 | 325
| Baby Roller | pcs | 1 | 35 | 0 | 35
| Brush 4" | pcs | 1 | 35 | 0 | 35
| Brush 2" | pcs | 1 | 23.5 | 0 | 23.5
| Sand Paper Assorted | doz | 7 | 1456 | 0 | 1456
| Consumables | lot | 1 | 263.025 | 0 | 263.025
| Labor & Equipment | sets | 8 | 0 | 2960 | 2960
| Sub-total |  |  | 5523.525 | 2960 | 8483.525
F.5.2 | WOOD DOOR Painting Works
F.5.2.1 | 900mm W x 2150mm H Single Swing Hollow Core Flush Door (detailed as Door 4) to toilet area, security & admin office, maintenance/storage room, and housekeeping room
| DAVIES 1360 Interior Primer and Sealer | gallons | 10 | 5250 | 0 | 5250
| DAVIES 1000 Prolux Glazing Putty | gallons | 13 | 7137 | 0 | 7137
| DAVIES Quick Drying Enamel(2 Coats) | gallons | 10 | 6500 | 0 | 6500
| DAVIES 40 Paint Thinner | gallons | 10 | 3380 | 0 | 3380
| DAVIES Oil Tinting Color | pint | 10 | 1000 | 0 | 1000
| Body Filler | pcs | 4 | 1900 | 0 | 1900
| Brush/Baby Roller | pcs | 11 | 1320 | 0 | 1320
| Sand Paper Assorted | doz | 29 | 6032 | 0 | 6032
| Consumables | pcs | 1 | 3251.9 | 0 | 3251.9
| Labor & Equipment | set | 22 | 0 | 22000 | 22000
| Sub-total |  |  | 35770.9 | 22000 | 57770.9
F.5.2.2 | 1000mm W x 2150mm H Single Swing Hollow Core Flush Door with stainless steel kickplate (detailed as Door 5) to PWD toilets
| DAVIES 1360 Interior Primer and Sealer | gallons | 5 | 2625 | 0 | 2625
| DAVIES 1000 Prolux Glazing Putty | gallons | 6 | 3294 | 0 | 3294
| DAVIES Quick Drying Enamel(2 Coats) | gallons | 5 | 3250 | 0 | 3250
| DAVIES 40 Paint Thinner | gallons | 5 | 1690 | 0 | 1690
| DAVIES Oil Tinting Color | pint | 5 | 500 | 0 | 500
| Body Filler | pcs | 2 | 950 | 0 | 950
| Brush/Baby Roller | pcs | 5 | 600 | 0 | 600
| Sand Paper Assorted | doz | 13 | 2704 | 0 | 2704
| Consumables | pcs | 1 | 1561.3 | 0 | 1561.3
| Labor & Equipment | set | 9 | 0 | 9000 | 9000
| Sub-total |  |  | 17174.3 | 9000 | 26174.3
F.5.2.3 | 800mm W x 2150mm H Single Swing Hollow Core Flush Door (detailed as Door 8) to 3rd floor toilet
| DAVIES 1360 Interior Primer and Sealer | gallons | 1 | 525 | 0 | 525
| DAVIES 1000 Prolux Glazing Putty | gallons | 1 | 549 | 0 | 549
| DAVIES Quick Drying Enamel(2 Coats) | gallons | 1 | 650 | 0 | 650
| DAVIES 40 Paint Thinner | gallons | 1 | 338 | 0 | 338
| DAVIES Oil Tinting Color | pint | 1 | 100 | 0 | 100
| Body Filler | pcs | 1 | 475 | 0 | 475
| Brush/Baby Roller | pcs | 2 | 70 | 0 | 70
| Sand Paper Assorted | doz | 2 | 416 | 0 | 416
| Consumables | pcs | 1 | 936.9 | 0 | 936.9
| Labor & Equipment | set | 1 | 0 | 1000 | 1000
| Sub-total |  |  | 4059.9 | 1000 | 5059.9
| Openings |  |  | 160601.25 | 422360 | 582961.25
G. | FINISHES
G.1 | CEILING WORKS
G.1.1 | @ 4.5mm thick Ficem Board Ceiling
G.1.1.1 | 4.5mm thick Ficem Board | sheets | 235 | 78960 | 0 | 78960
G.1.1.2 | Double furring 5m | Lengths | 753 | 57348.48 | 0 | 57348.48
G.1.1.3 | Single furring 5m | Lengths | 251 | 14457.6 | 0 | 14457.6
G.1.1.4 | Carrying Chanel 5m | Lengths | 502 | 45461.12 | 0 | 45461.12
G.1.1.5 | G.I. Wall Angle 3m | Lengths | 470.25 | 13091.76 | 0 | 13091.76
G.1.1.6 | Double furring Clip | pcs | 3135 | 10032 | 0 | 10032
G.1.1.7 | Panhead Screw | pcs | 19187 | 6715.45 | 0 | 6715.45
G.1.1.8 | Hardiflex Screw | pcs | 62109 | 31054.5 | 0 | 31054.5
G.1.1.9 | Consummable | lot | 1 | 12857 | 0 | 12857
G.1.1.10 | Labor | sq.m | 627 | 0 | 112860 | 112860
| Sub-total |  |  | 269977.91 | 112860 | 382837.91
G.1.2 | Provisional Quantities for Supply and installation of 4.5mm thick Ficem Board Ceiling at office floors elevator lobby
G.1.2.1 | 4.5mm thick Ficem Board | sheets | 106 | 35616 | 0 | 35616
G.1.2.2 | Double furring 5m | Lengths | 330 | 25132.8 | 0 | 25132.8
G.1.2.3 | Single furring 5m | Lengths | 110 | 6336 | 0 | 6336
G.1.2.4 | Carrying Chanel 5m | Lengths | 220 | 19923.2 | 0 | 19923.2
G.1.2.5 | G.I. Wall Angle 3m | Lengths | 206.25 | 5742 | 0 | 5742
G.1.2.6 | Double furring Clip | pcs | 1375 | 4400 | 0 | 4400
G.1.2.7 | Panhead Screw | pcs | 8416 | 2945.6 | 0 | 2945.6
G.1.2.8 | Hardiflex Screw | pcs | 27225 | 13612.5 | 0 | 13612.5
G.1.2.9 | Consummable | lot | 1 | 5686 | 0 | 5686
G.1.2.10 | Labor | sq.m | 275 | 0 | 49500 | 49500
| Sub-total |  |  | 119394.1 | 49500 | 168894.1
G.1.3 | Single Sided Drywall partition to ground floor retail areas(Supply and installation of drywall partition/board up)
G.1.3.1 | 4.5mm thick Ficem Board | sheets | 52 | 17472 | 0 | 17472
G.1.3.2 | Metal Studs 3m | Lengths | 225 | 40500 | 0 | 40500
G.1.3.3 | Metal Tracks 3m | Lengths | 225 | 36000 | 0 | 36000
G.1.3.4 | Panhead Screw | pcs | 5616 | 1965.6 | 0 | 1965.6
G.1.3.5 | Hardiflex Screw | pcs | 29700 | 14850 | 0 | 14850
G.1.3.6 | Consummable | lot | 1 | 5540 | 0 | 5540
G.1.3.7 | Labor | sq.m | 135 | 0 | 27000 | 27000
| Sub-total |  |  | 116327.6 | 27000 | 143327.6
G.1.4 | Provisional Sum for Temporary Double leaf door to ground floor retail areas
G.1.4.1 | 3.5mm thick Ficem Board | sheets | 4 | 1108 | 0 | 1108
G.1.4.2 | Metal Studs 51mm x 3m | Lengths | 6 | 588 | 0 | 588
G.1.4.3 | Metal Tracks 51mm x 3m | Lengths | 1 | 90 | 0 | 90
G.1.4.4 | Panhead Screw | pcs | 87 | 30.45 | 0 | 30.45
G.1.4.5 | Hardiflex Screw | pcs | 210 | 105 | 0 | 105
G.1.4.6 | Hinge | pcs | 6 | 180 |  | 180
G.1.4.7 | Labor | unit | 3 | 0 | 750 | 750
| Sub-total |  |  | 2101.45 | 750 | 2851.45
G.2 | FLOOR TILES
G.2.1 | Guard house, security and admin office, maintenance/storage room, housekeeping room
G.2.1.1 | Pozzoland Cement | bags | 37.8 | 8127 | 0 | 8127
G.2.1.2 | Fine Sand | cu.m | 2.1 | 3045 | 0 | 3045
G.2.1.3 | Tile Adhesive(ordinary) | bags | 21 | 5250 | 0 | 5250
G.2.1.4 | Tile Grout | bags | 1 | 60 | 0 | 60
G.2.1.5 | Labor Cost | sq.m | 70 | 0 | 12600 | 12600
G.2.1.6 | 600mm x 600mm Ceramic tile finish | pcs | 205 |  |  | 0
| Sub-total |  |  | 16482 | 12600 | 29082
G.2.2 | Toilet floor areas
G.2.2.1 | Pozzoland Cement | bags | 118.8 | 25542 | 0 | 25542
G.2.2.2 | Fine Sand | cu.m | 6.6 | 9570 | 0 | 9570
G.2.2.3 | Tile Adhesive(ordinary) | bags | 66 | 16500 | 0 | 16500
G.2.2.4 | Tile Grout | bags | 3 | 180 | 0 | 180
G.2.2.5 | Labor Cost | sq.m | 220 | 0 | 39600 | 39600
G.2.2.6 | 600mm x 600mm Non-skid Ceramic Tile Finish | pcs | 642 |  |  | 0
| Sub-total |  |  | 51792 | 39600 | 91392
G.2.3 | Arcade area & entry porch
G.2.3.1 | Pozzoland Cement | bags | 72.9 | 15673.5 | 0 | 15673.5
G.2.3.2 | Fine Sand | cu.m | 4.05 | 5872.5 | 0 | 5872.5
G.2.3.3 | Tile Adhesive(ordinary) | bags | 40.5 | 10125 | 0 | 10125
G.2.3.4 | Tile Grout | bags | 2 | 120 | 0 | 120
G.2.3.5 | Labor Cost | sq.m | 135 | 0 | 24300 | 24300
G.2.3.6 | 600mm x 600mm Non-skid porcelain ceramic tile finish (outdoor type) | pcs | 394 |  |  | 0
| Sub-total |  |  | 31791 | 24300 | 56091
G.2.4 | Entry stairs
G.2.4.1 | Pozzoland Cement | bags | 11.34 | 2438.1 | 0 | 2438.1
G.2.4.2 | Fine Sand | cu.m | 0.63 | 913.5 | 0 | 913.5
G.2.4.3 | Tile Adhesive(ordinary) | bags | 6.3 | 1575 | 0 | 1575
G.2.4.4 | Tile Grout | bags | 1 | 60 | 0 | 60
G.2.4.5 | Labor Cost | sq.m | 21 | 0 | 3780 | 3780
G.2.4.6 | 600mm x 600mm Non-skid porcelain ceramic tile finish (outdoor type) | pcs | 62 |  |  | 0
| Sub-total |  |  | 4986.6 | 3780 | 8766.6
G.2.5 | Main lobby
G.2.5.1 | Pozzoland Cement | bags | 95.58 | 20549.7 | 0 | 20549.7
G.2.5.2 | Fine Sand | cu.m | 5.31 | 7699.5 | 0 | 7699.5
G.2.5.3 | Tile Adhesive(ordinary) | bags | 53.1 | 13275 | 0 | 13275
G.2.5.4 | Tile Grout | bags | 2 | 120 | 0 | 120
G.2.5.5 | Labor Cost | sq.m | 177 | 0 | 31860 | 31860
G.2.5.6 | 600mm x 600mm Porcelain ceramic tile finish | pcs | 517 |  |  | 0
| Sub-total |  |  | 41644.2 | 31860 | 73504.2
G.2.6 | Elevator Lobby (Provisional Quantities)
G.2.6.1 | Pozzoland Cement | bags | 156.06 | 33552.9 | 0 | 33552.9
G.2.6.2 | Fine Sand | cu.m | 8.67 | 12571.5 | 0 | 12571.5
G.2.6.3 | Tile Adhesive(ordinary) | bags | 86.7 | 21675 | 0 | 21675
G.2.6.4 | Tile Grout | bags | 3 | 180 | 0 | 180
G.2.6.5 | Labor Cost | sq.m | 289 | 0 | 52020 | 52020
G.2.6.6 | 600mm x 600mm Porcelain ceramic tile | pcs | 843 |  |  | 0
| Sub-total |  |  | 67979.4 | 52020 | 119999.4
G.2.7 | PWD ramp
G.2.7.1 | Pozzoland Cement | bags | 11.34 | 2438.1 | 0 | 2438.1
G.2.7.2 | Fine Sand | cu.m | 0.63 | 913.5 | 0 | 913.5
G.2.7.3 | Tile Adhesive(Heavy Duty) | bags | 6.3 | 2835 | 0 | 2835
G.2.7.4 | Tile Grout | bags | 1 | 60 | 0 | 60
G.2.7.5 | Labor Cost | sq.m | 21 | 0 | 3780 | 3780
G.2.7.6 | 300mm x 300mm Non-skid tiles with truncated domes | pcs | 245 |  |  | 0
| Sub-total |  |  | 6246.6 | 3780 | 10026.6
G.2.8 | Vehicular ramps
G.2.8.1 | Pozzoland Cement | bags | 418.5 | 89977.5 | 0 | 89977.5
G.2.8.2 | Fine Sand | cu.m | 23.25 | 33712.5 | 0 | 33712.5
G.2.8.3 | Tile Adhesive(Heavy Duty) | bags | 232.5 | 104625 | 0 | 104625
G.2.8.4 | Tile Grout | bags | 8 | 480 | 0 | 480
G.2.8.5 | Labor Cost | sq.m | 775 | 0 | 139500 | 139500
G.2.8.6 | 200mm x 200mm Waffle concrete tile | pcs | 20344 |  |  | 0
| Sub-total |  |  | 228795 | 139500 | 368295
G.3 | WALL TILES
G.3.1 | 600mm x 600mm Ceramic tile finish to toilet wall areas
G.3.1.1 | Pozzoland Cement | bags | 281.7 | 60565.5 | 0 | 60565.5
G.3.1.2 | Fine Sand | cu.m | 15.65 | 22692.5 | 0 | 22692.5
G.3.1.3 | Tile Adhesive | bags | 187.8 | 46950 | 0 | 46950
G.3.1.4 | Tile Grout | bags | 7 | 420 | 0 | 420
G.3.1.5 | Labor Cost | sq.m | 626 | 0 | 112680 | 112680
G.3.1.6 | 200mm x 200mm Waffle concrete tile | pcs | 1826 |  |  | 0
| Sub-total |  |  | 130628 | 112680 | 243308
G.4 | MASONRY FLOORING
G.4.1 | Plain cement finish with floor hardener and dustproofer (smooth) to fire exit
G.4.1.1 | Pozzoland Cement w/ hardener | bags | 51.2 | 27904 | 0 | 27904
G.4.1.2 | Labor Cost | sq.m | 512 | 0 | 51200 | 51200
| Sub-total |  |  | 27904 | 51200 | 79104
G.4.2 | Plain cement finish with floor hardener and dustproofer (smooth) to driveway and parking areas | m2 | 2813.9
G.4.2.1 | Pozzoland Cement w/ hardener | bags | 281.39 | 153357.55 | 0 | 153357.55
G.4.2.2 | Labor Cost | sq.m | 2813.9 | 0 | 281390 | 281390
| Sub-total |  |  | 153357.55 | 281390 | 434747.55
G.4.3 | Plain cement finish with floor hardener and dustproofer (smooth) to ACCU deck
G.4.3.1 | Pozzoland Cement w/ hardener | bags | 15.9 | 8665.5 | 0 | 8665.5
G.4.3.2 | Labor Cost | sq.m | 159 | 0 | 15900 | 15900
| Sub-total |  |  | 8665.5 | 15900 | 24565.5
G.4.4 | Plain cement finish with floor hardener and dustproofer (smooth) to roof deck
G.4.4.1 | Pozzoland Cement w/ hardener | bags | 36 | 19620 | 0 | 19620
G.4.4.2 | Labor Cost | sq.m | 360 | 0 | 36000 | 36000
| Sub-total |  |  | 19620 | 36000 | 55620
G.4.5 | Plain cement finish/ concrete topping to roof slab
G.4.5.1 | Pozzoland Cement | bags | 438.444 | 94265.46 | 0 | 94265.46
G.4.5.2 | Fine Sand | cu.m | 23.076 | 33460.2 | 0 | 33460.2
G.4.5.3 | Labor Cost | sq.m | 641 | 0 | 96150 | 96150
| Sub-total |  |  | 127725.66 | 96150 | 223875.66
G.4.6 | Plain cement finish to LVSG/SYNC panel room, pump room, transformer room, EE room, telco & common MDF room, genset room
G.4.6.1 | Pozzoland Cement w/ hardener | bags | 32.5 | 17712.5 | 0 | 17712.5
G.4.6.2 | Labor Cost | sq.m | 325 | 0 | 32500 | 32500
| Sub-total |  |  | 17712.5 | 32500 | 50212.5
G.5 | WOOD FLOORING
G.5.1 | To main and elevator lobby(inst'n of timber skirting to include painting, and all necessary items to complete the works.
G.5.1.1 | Wood | m | 169 | 67600 | 13520 | 81120
G.5.1.2 | Painting | sq.m | 33.8
| Davies Megacryl Water-Based Wood Primer | gallons | 2 | 1190 | 0 | 1190
| Davies Latex Concrete Putty White | gallons | 4 | 1080 | 0 | 1080
| Davies Aqua Gloss-it | gallons | 3 | 2055 | 0 | 2055
| Body Filler | gallons | 3 | 1425 | 0 | 1425
| Baby Roller | pcs | 3 | 105 |  | 105
| Brush | pcs | 2 | 240 | 0 | 240
| Sand Paper Assorted | doz | 9 | 1872 | 0 | 1872
| Consumables | lot | 1 | 2390.1 | 0 | 2390.1
| Labor & Equipment | sq.m | 33.8 |  | 11830 | 11830
| Sub-total |  |  | 77957.1 | 25350 | 103307.1
G.6 | STONE FACING
G.6.1 | To main lobby(Installation of Owner Supplied Natural stone finish including adhesives, and all necessary items to complete the works.
G.6.1.1 | Pozzoland Cement | bags | 346.104 | 74412.36 | 0 | 74412.36
G.6.1.2 | Fine Sand | cu.m | 18.216 | 26413.2 | 0 | 26413.2
G.6.1.3 | Tile Adhesive | bags | 151.8 | 37950 | 0 | 37950
G.6.1.4 | Tile Grout | bags | 6 | 360 | 0 | 360
G.6.1.5 | Labor Cost | sq.m | 506 | 0 | 101200 | 101200
| Sub-total |  |  | 139135.56 | 101200 | 240335.56
G.7 | PAINTING
(Application of Owner Supplied paint and coatings including all necessary surface preparation,
treating, neutralizing, patching, sanding, grinding,cleaning, primary coating, top coating, usage of
scaffolding, temporary platforms, equipment and tools.)
G.7.1 | To exterior walls and columns
G.7.1.1 | Primer coat : Davies Elastogel Sealer | gallons | 109 |  | 0 | 0
G.7.1.2 | Patching: Davies Elastogel Putty | gallons | 151 | 87580 | 0 | 87580
G.7.1.3 | Topcoat: Davies Elastogel Top Coat Semi Gloss - 2 coats only | gallons | 217 |  | 0 | 0
G.7.1.4 | Tinting Color | pint | 55 |  | 0 | 0
G.7.1.5 | Paint Roller 7" w/ pan | pcs | 20 | 6500 | 0 | 6500
G.7.1.6 | Paint Roller 7" | pcs | 46 | 2530 | 0 | 2530
G.7.1.7 | Baby Roller | pcs | 33 | 1155 | 0 | 1155
G.7.1.8 | Brush 4" | pcs | 33 | 1155 | 0 | 1155
G.7.1.9 | Brush 2" | pcs | 33 | 775.5 | 0 | 775.5
G.7.1.10 | Sand Paper Assorted | doz | 651 | 135408 | 0 | 135408
G.7.1.11 | Consumables | lot | 1 | 26360.175 | 0 | 26360.175
G.7.1.12 | Labor & Equipment | sq.m | 2712 | 0 | 488160 | 488160
| Sub-total |  |  | 261463.675 | 488160 | 749623.675
G.7.2 | To interior walls and columns
G.7.2.1 | Primer coat: Davies Pondo | gallons | 239 |  | 0 | 0
G.7.2.2 | Masonry Putty | gallons | 332 | 89640 | 0 | 89640
G.7.2.3 | Top Coat: Davies Megacryl Flat Latex - 2coats only | gallons | 478 |  | 0 | 0
G.7.2.4 | Tinting Color | pint | 120 |  | 0 | 0
G.7.2.5 | Paint Roller 7" w/ pan | pcs | 20 | 6500 | 0 | 6500
G.7.2.6 | Paint Roller 7" | pcs | 47 | 2585 | 0 | 2585
G.7.2.7 | Baby Roller | pcs | 72 | 2520 | 0 | 2520
G.7.2.8 | Brush 4" | pcs | 72 | 2520 | 0 | 2520
G.7.2.9 | Brush 2" | pcs | 72 | 1692 | 0 | 1692
G.7.2.10 | Sand Paper Assorted | doz | 1432 | 297856 | 0 | 297856
G.7.2.11 | Consumables | lot | 1 | 57424.65 | 0 | 57424.65
G.7.2.12 | Labor & Equipment | sq.m | 5963 |  | 894450 | 894450
| Sub-total |  |  | 460737.65 | 894450 | 1355187.65
G.7.3 | To firewalls
G.7.3.1 | Primer coat : Davies Elastogel Sealer | gallons | 67 |  | 0 | 0
G.7.3.2 | Patching: Davies Elastogel Putty | gallons | 93 | 53940 | 0 | 53940
G.7.3.3 | Topcoat: Davies Elastogel Top Coat Semi Gloss - 2 coats only | gallons | 133 |  | 0 | 0
G.7.3.4 | Tinting Color | pint | 34 |  | 0 | 0
G.7.3.5 | Paint Roller 7" w/ pan | pcs | 12 | 3900 | 0 | 3900
G.7.3.6 | Paint Roller 7" | pcs | 28 | 1540 | 0 | 1540
G.7.3.7 | Baby Roller | pcs | 20 | 700 | 0 | 700
G.7.3.8 | Brush 4" | pcs | 40 | 1400 | 0 | 1400
G.7.3.9 | Brush 2" | pcs | 20 | 470 | 0 | 470
G.7.3.10 | Sand Paper Assorted | doz | 398 | 82784 | 0 | 82784
G.7.3.11 | Consumables | lot | 1 | 16138.7 | 0 | 16138.7
G.7.3.12 | Labor & Equipment | sq.m | 1657 |  | 298260 | 298260
| Sub-total |  |  | 160872.7 | 298260 | 459132.7
G.7.4 | To ficem board ceiling
G.7.4.1 | Primer coat: Davies Pondo
G.7.4.2 | Masonry Putty | gallons | 35 | 9450 | 0 | 9450
G.7.4.3 | Top Coat: Davies Megacryl Flat Latex - 2coats only | gallons | 51 |  | 0 | 0
G.7.4.4 | Tinting Color | pint | 13 |  | 0 | 0
G.7.4.5 | Paint Roller 7" w/ pan | pcs | 3 | 975 | 0 | 975
G.7.4.6 | Paint Roller 7" | pcs | 5 | 275 | 0 | 275
G.7.4.7 | Baby Roller | pcs | 8 | 280 | 0 | 280
G.7.4.8 | Brush 4" | pcs | 8 | 280 | 0 | 280
G.7.4.9 | Brush 2" | pcs | 8 | 188 | 0 | 188
G.7.4.10 | Sand Paper Assorted | doz | 151 | 31408 | 0 | 31408
G.7.4.11 | Consumables | lot | 1 | 6059.3 | 0 | 6059.3
G.7.4.12 | Labor & Equipment | sq.m | 627 |  | 100320 | 100320
| Sub-total |  |  | 48915.3 | 100320 | 149235.3
G.7.5 | To underslab soffit
G.7.5.1 | Primer coat: Davies Pondo | gallons | 11 |  | 0 | 0
G.7.5.2 | Masonry Putty | gallons | 15 | 4050 | 0 | 4050
G.7.5.3 | Top Coat: Davies Megacryl Flat Latex - 2coats only | gallons | 21 |  | 0 | 0
G.7.5.4 | Tinting Color | pint | 6 |  | 0 | 0
G.7.5.5 | Paint Roller 7" w/ pan | pcs | 1 | 325 | 0 | 325
G.7.5.6 | Paint Roller 7" | pcs | 3 | 165 | 0 | 165
G.7.5.7 | Baby Roller | pcs | 4 | 140 | 0 | 140
G.7.5.8 | Brush 4" | pcs | 4 | 140 | 0 | 140
G.7.5.9 | Brush 2" | pcs | 4 | 94 | 0 | 94
G.7.5.10 | Sand Paper Assorted | doz | 63 | 13104 | 0 | 13104
G.7.5.11 | Consumables | lot | 1 | 2511.82 | 0 | 2511.82
G.7.5.12 | Labor & Equipment | sq.m | 259.06 |  | 41449.6 | 41449.6
| Sub-total |  |  | 20529.82 | 41449.6 | 61979.42
G.7.6 | To stair soffit
G.7.6.1 | Primer coat: Davies Pondo | gallons | 16 |  | 0 | 0
G.7.6.2 | Davies Latex Concrete Putty White | gallons | 22 | 5940 | 0 | 5940
G.7.6.3 | Top Coat: Davies Megacryl Flat Latex - 2coats only | gallons | 32 |  | 0 | 0
G.7.6.4 | Tinting Color | pint | 8 |  | 0 | 0
G.7.6.5 | Paint Roller 7" w/ pan | pcs | 2 | 650 | 0 | 650
G.7.6.6 | Paint Roller 7" | pcs | 4 | 220 | 0 | 220
G.7.6.7 | Baby Roller | pcs | 5 | 175 | 0 | 175
G.7.6.8 | Brush 4" | pcs | 5 | 175 | 0 | 175
G.7.6.9 | Brush 2" | pcs | 5 | 117.5 | 0 | 117.5
G.7.6.10 | Sand Paper Assorted | doz | 95 | 19760 | 0 | 19760
G.7.6.11 | Consumables | lot | 1 | 3819.875 | 0 | 3819.875
G.7.6.12 | Labor & Equipment | sq.m | 395 |  | 63200 | 63200
| Sub-total |  |  | 30857.375 | 63200 | 94057.375
G.7.7 | Epoxy paint finish to floors
G.7.7.1 | Davies Epo Sealer | gallons | 172 |  |  | 0
G.7.7.2 | Davies Power Floor Epoxy Primer | gallons | 172 |  |  | 0
G.7.7.3 | Davies Epo Patch | gallons | 286 | 570570 |  | 570570
G.7.7.4 | Davies Power Epoxy Top Coat(2 coats) | gallons | 515 |  |  | 0
G.7.7.5 | Davies Epoxy Reducer | gallons | 382 | 163878 |  | 163878
G.7.7.6 | Paint Roller 7" w/ pan | pcs | 28 | 9100 |  | 9100
G.7.7.7 | Paint Roller 7" | pcs | 65 | 3575 | 0 | 3575
G.7.7.8 | Baby Roller | pcs | 115 | 4025 |  | 4025
G.7.7.9 | Brush 4" | pcs | 115 | 4025 |  | 4025
G.7.7.10 | Brush 2" | pcs | 144 | 3384 |  | 3384
G.7.7.11 | Sand Paper Assorted | doz | 825 | 171600 |  | 171600
G.7.7.12 | Consumables | lot | 1 | 33834.6309 |  | 33834.6309
G.7.7.13 | Labor & Equipment | sq.m | 3435.5973 |  | 515339.5905 | 515339.5905
| Sub-total |  |  | 963991.6309 | 515339.5905 | 1479331.2213
G.7.8 | Painting Works to concrete canopy above toilet
G.7.8.1 | Primer coat : Davies Elastogel Sealer | gallons | 1 |  | 0 | 0
G.7.8.2 | Patching: Davies Elastogel Putty | gallons | 2 | 1160 | 0 | 1160
G.7.8.3 | Topcoat: Davies Elastogel Top Coat Semi Gloss - 2 coats only | gallons | 2 |  | 0 | 0
G.7.8.4 | Tinting Color | pint | 1 |  | 0 | 0
G.7.8.5 | Paint Roller 7" w/ pan | pcs | 1 | 0 | 0 | 0
G.7.8.6 | Paint Roller 7" | pcs | 1 | 55 | 0 | 55
G.7.8.7 | Baby Roller | pcs | 1 | 35 | 0 | 35
G.7.8.8 | Brush 4" | pcs | 1 | 35 | 0 | 35
G.7.8.9 | Brush 2" | pcs | 1 | 23.5 | 0 | 23.5
G.7.8.10 | Sand Paper Assorted | doz | 5 | 1040 | 0 | 1040
G.7.8.11 | Consumables | lot | 1 | 188.925 | 0 | 188.925
G.7.8.12 | Labor & Equipment | sq.m | 18.5 |  | 3330 | 3330
| Sub-total |  |  | 2537.425 | 3330 | 5867.425
G.7.9 | To precast concrete walls at right side elevation
G.7.9.1 | Primer coat : Davies Elastogel Sealer | gallons | 20 |  | 0 | 0
G.7.9.2 | Patching: Davies Elastogel Putty | gallons | 28 | 16240 | 0 | 16240
G.7.9.3 | Topcoat: Davies Elastogel Top Coat Semi Gloss - 2 coats only | gallons | 40 |  | 0 | 0
G.7.9.4 | Tinting Color | pint | 10 |  | 0 | 0
G.7.9.5 | Paint Roller 7" w/ pan | pcs | 4 | 1300 | 0 | 1300
G.7.9.6 | Paint Roller 7" | pcs | 9 | 495 | 0 | 495
G.7.9.7 | Baby Roller | pcs | 6 | 210 | 0 | 210
G.7.9.8 | Brush 4" | pcs | 6 | 210 | 0 | 210
G.7.9.9 | Brush 2" | pcs | 6 | 141 | 0 | 141
G.7.9.10 | Sand Paper Assorted | doz | 120 | 24960 | 0 | 24960
G.7.9.11 | Consumables | lot | 1 | 4858.8 | 0 | 4858.8
G.7.9.12 | Labor & Equipment | sq.m | 499 |  | 89820 | 89820
| Sub-total |  |  | 48414.8 | 89820 | 138234.8
G.7.10 | Provisional Quantities for application of Owner Supplied Paint to wall at Parking Areas up to 1.8meter high only
G.7.10.1 | Primer coat: Davies Pondo | gallons | 32 |  | 0 | 0
G.7.10.2 | Davies Latex Concrete Putty White | gallons | 45 | 12150 | 0 | 12150
G.7.10.3 | Top Coat: Davies Megacryl Flat Latex - 2coats only | gallons | 64 |  | 0 | 0
G.7.10.4 | Tinting Color | pint | 16 |  | 0 | 0
G.7.10.5 | Paint Roller 7" w/ pan | pcs | 3 | 975 | 0 | 975
G.7.10.6 | Paint Roller 7" | pcs | 7 | 385 | 0 | 385
G.7.10.7 | Baby Roller | pcs | 10 | 350 | 0 | 350
G.7.10.8 | Brush 4" | pcs | 10 | 350 | 0 | 350
G.7.10.9 | Brush 2" | pcs | 10 | 235 | 0 | 235
G.7.10.10 | Sand Paper Assorted | doz | 191 | 39728 | 0 | 39728
G.7.10.11 | Consumables | lot | 1 | 7652.15 | 0 | 7652.15
G.7.10.12 | Labor & Equipment | sq.m | 793 |  | 118950 | 118950
| Sub-total |  |  | 61825.15 | 118950 | 180775.15
G.7.11 | Provisional Quantities for Painting Works to wall between rentable space partition and elevator lobby (One Side Only)
G.7.11.1 | Primer coat: Davies Pondo | gallons | 5 |  | 0 | 0
G.7.11.2 | Davies Latex Concrete Putty White | gallons | 7 | 1890 | 0 | 1890
G.7.11.3 | Top Coat: Davies Megacryl Flat Latex - 2coats only | gallons | 9 |  | 0 | 0
G.7.11.4 | Tinting Color | pint | 3 |  | 0 | 0
G.7.11.5 | Paint Roller 7" w/ pan | pcs | 1 | 325 | 0 | 325
G.7.11.6 | Paint Roller 7" | pcs | 1 | 55 | 0 | 55
G.7.11.7 | Baby Roller | pcs | 2 | 70 | 0 | 70
G.7.11.8 | Brush 4" | pcs | 2 | 70 | 0 | 70
G.7.11.9 | Brush 2" | pcs | 2 | 47 | 0 | 47
G.7.11.10 | Sand Paper Assorted | doz | 27 | 5616 | 0 | 5616
G.7.11.11 | Consumables | lot | 1 | 1072.15 | 0 | 1072.15
G.7.11.12 | Labor & Equipment | sq.m | 109 |  | 16350 | 16350
| Sub-total |  |  | 9145.15 | 16350 | 25495.15
G.7.12 | Provisional Quantities for application of Owner Supplied Paint to ficem board ceiling at Office Floors elevator lobby
G.7.11.1 | Primer coat: Davies Pondo | gallons | 11 |  | 0 | 0
G.7.11.2 | Davies Latex Concrete Putty White | gallons | 14 | 3780 | 0 | 3780
G.7.11.3 | Top Coat: Davies Megacryl Flat Latex - 2coats only | gallons | 22 |  | 0 | 0
G.7.11.4 | Tinting Color | pint | 6 |  | 0 | 0
G.7.11.5 | Paint Roller 7" w/ pan | pcs | 1 | 325 | 0 | 325
G.7.11.6 | Paint Roller 7" | pcs | 2 | 110 | 0 | 110
G.7.11.7 | Baby Roller | pcs | 4 | 140 | 0 | 140
G.7.11.8 | Brush 4" | pcs | 4 | 140 | 0 | 140
G.7.11.9 | Brush 2" | pcs | 4 | 94 | 0 | 94
G.7.11.10 | Sand Paper Assorted | doz | 66 | 13728 | 0 | 13728
G.7.11.11 | Consumables | lot | 1 | 2651.85 | 0 | 2651.85
G.7.11.12 | Labor & Equipment | sq.m | 275 |  | 44000 | 44000
| Sub-total |  |  | 20968.85 | 44000 | 64968.85
G.7.13 | Provisional Quantities for application of Owner Supplied Paint to One Side of drywall partition/board up to ground floor retail areas including the doors
G.7.13.1 | Primer coat: Davies Pondo | gallons | 7 |  | 0 | 0
G.7.13.2 | Davies Latex Concrete Putty White | gallons | 8 | 2160 | 0 | 2160
G.7.13.3 | Top Coat: Davies Megacryl Flat Latex - 2coats only | gallons | 13 |  | 0 | 0
G.7.13.4 | Tinting Color | pint | 4 |  | 0 | 0
G.7.13.5 | Paint Roller 7" w/ pan | pcs | 1 | 325 | 0 | 325
G.7.13.6 | Paint Roller 7" | pcs | 2 | 110 | 0 | 110
G.7.13.7 | Baby Roller | pcs | 2 | 70 | 0 | 70
G.7.13.8 | Brush 4" | pcs | 2 | 70 | 0 | 70
G.7.13.9 | Brush 2" | pcs | 2 | 47 | 0 | 47
G.7.13.10 | Sand Paper Assorted | doz | 37 | 7696 | 0 | 7696
G.7.13.11 | Consumables | lot | 1 | 1493.9 | 0 | 1493.9
G.7.13.12 | Labor & Equipment | sq.m | 154 |  | 23100 | 23100
| Sub-total |  |  | 11971.9 | 23100 | 35071.9
G.8 | PARKING FLOOR SIGNS & DEMARCATION (PAINTING)
G.8.1 | Parking Slot Number
G.8.1.1 | Davies CRB Reflectorized Traffic Paint White Top Coat(2 coats) | gallons | 2 | 2320 |  | 2320
G.8.1.2 | Baby Roller | pcs | 2 | 70 |  | 70
G.8.1.3 | Brush 2" | pcs | 2 | 47 |  | 47
G.8.1.4 | Sand Paper Assorted | doz | 4 | 832 |  | 832
G.8.1.5 | Consumables | lot | 1 | 251.4146 |  | 251.4146
G.8.1.6 | Labor & Equipment | no. | 64 | 0 | 12800 | 12800
| Sub-total |  |  | 3520.4146 | 12800 | 16320.4146
G.8.2 | Parking Division Line
G.8.2.1 | Davies CRB Reflectorized Traffic Paint White Top Coat(2 coats) | gallons | 24 | 27840 |  | 27840
G.8.2.2 | Baby Roller | pcs | 6 | 210 |  | 210
G.8.2.3 | Brush 2" | pcs | 6 | 141 |  | 141
G.8.2.4 | Sand Paper Assorted | doz | 48 | 9984 |  | 9984
G.8.2.5 | Consumables | lot | 1 | 3690.75 |  | 3690.75
G.8.2.6 | Labor & Equipment | sq.m | 198 |  | 35640 | 35640
| Sub-total |  |  | 41865.75 | 35640 | 77505.75
G.8.3 | PWD Markings
G.8.3.1 | Davies CRB Reflectorized Traffic Paint White Top Coat(2 coats) | gallons | 1 | 1160 |  | 1160
G.8.3.2 | Baby Roller | pcs | 2 | 70 |  | 70
G.8.3.3 | Brush 2" | pcs | 2 | 47 |  | 47
G.8.3.4 | Sand Paper Assorted | doz | 1 | 208 |  | 208
G.8.3.5 | Consumables | lot | 1 | 94.55 |  | 94.55
G.8.3.6 | Labor & Equipment | no. | 5 |  | 1500 | 1500
| Sub-total |  |  | 1579.55 | 1500 | 3079.55
G.8.4 | Zebra Paint to Parking Column @ 1.2m High
G.8.4.1 | Davies Concrete Primer Sealer White | gallons | 6 | 2820 |  | 2820
G.8.4.2 | Davies Latex Concrete Putty White | gallons | 8 | 2160 |  | 2160
G.8.4.3 | Davies Megacryl Top Coat(2 coats)-Black | gallons | 9 | 5850 |  | 5850
G.8.4.4 | Davies CRB Reflectorized Traffic Paint Yellow Top Coat(2 coats) | gallons | 9 | 10440 |  | 10440
G.8.4.5 | Baby Roller | pcs | 6 | 210 |  | 210
G.8.4.6 | Brush 2" | pcs | 6 | 141 |  | 141
G.8.4.7 | Sand Paper Assorted | doz | 36 | 7488 |  | 7488
G.8.4.8 | Consumables | lot | 1 | 2505.45 |  | 2505.45
G.8.4.9 | Labor & Equipment | l.m | 1000 |  | 50000 | 50000
| Sub-total |  |  | 31614.45 | 50000 | 81614.45
G.8.5 | Yellow Paint to Concrete Wheel Stops
G.8.5.1 | Davies Epo Sealer | gallons | 4 | 3780 |  | 3780
G.8.5.2 | Davies Epo Patch | gallons | 5 | 9975 |  | 9975
G.8.5.3 | Davies CRB Reflectorized Traffic Paint Yellow Top Coat(2 coats) | gallons | 9 | 10440 |  | 10440
G.8.5.4 | Davies Epoxy Reducer | gallons | 6 | 2574 |  | 2574
G.8.5.5 | Baby Roller | pcs | 2 | 70 |  | 70
G.8.5.6 | Brush 2" | pcs | 3 | 70.5 |  | 70.5
G.8.5.7 | Sand Paper Assorted | doz | 24 | 4992 |  | 4992
G.8.5.8 | Consumables | lot | 1 | 2267.075 |  | 2267.075
G.8.5.9 | Labor & Equipment | sq.m | 96 |  | 15360 | 15360
| Sub-total |  |  | 34168.575 | 15360 | 49528.575
G.8.6 | Directional Arrows
G.8.6.1 | Davies CRB Reflectorized Traffic Paint White Top Coat(2 coats) | gallons | 1 | 1160 |  | 1160
G.8.6.2 | Baby Roller | pcs | 2 | 70 |  | 70
G.8.6.3 | Brush 2" | pcs | 2 | 47 |  | 47
G.8.6.4 | Sand Paper Assorted | doz | 3 | 624 |  | 624
G.8.6.5 | Consumables | lot | 1 | 168.2 |  | 168.2
G.8.6.6 | Labor & Equipment | no | 19 |  | 3800 | 3800
| Sub-total |  |  | 2069.2 | 3800 | 5869.2
G.9 | OTHERS
G.9.1 | Additional for Plastering to interior masonry 16mm(thick)
G.9.1.1 | Pozzoland Cement | bags | 178 | 38270 | 0 | 38270
G.9.1.2 | Fine Sand | cu.m | 12.47 | 18081.5 | 0 | 18081.5
G.9.1.3 | Labor Cost | sq.m | 599.4 | 0 | 77922 | 77922
G.9.1.4 | Provision of Scaffoldings or Gondola | sq.m | 599.4 | 0 | 0 | 0
| Sub-total |  |  | 56351.5 | 77922 | 134273.5
G.9.2 | Plastering to exterior masonry wall
G.9.2.1 | Pozzoland Cement | bags | 1992 | 428280 | 0 | 428280
G.9.2.2 | Fine Sand | cu.m | 86.12 | 124874 | 0 | 124874
G.9.2.3 | Labor Cost | sq.m | 2392.1185 | 0 | 370778.3675 | 370778.3675
G.9.2.4 | Davies Skimcoat | bags | 199.3432 | 87711.0117 | 0 | 87711.0117
G.9.2.5 | Labor Cost(Skimcoat Application) | sq.m | 2392.1185 |  | 83724.1475 | 83724.1475
G.9.2.6 | Provision of Scaffoldings or Gondola | sq.m | 2392.1185 | 0 | 0 | 0
| Sub-total |  |  | 640865.0117 | 454502.515 | 1095367.5267
G.9.3 | Plastering to interior masonry wall
G.9.3.1 | Pozzoland Cement | bags | 1982 | 426130 | 0 | 426130
G.9.3.2 | Fine Sand | cu.m | 128.5 | 186325 | 0 | 186325
G.9.3.3 | Labor Cost | sq.m | 3569.4727 | 0 | 499726.178 | 499726.178
G.9.3.4 | Davies Skimcoat | bags | 297.4561 | 130880.6657 | 0 | 130880.6657
G.9.3.5 | Labor Cost(Skimcoat Application) | sq.m | 3569.4727 |  | 107084.181 | 107084.181
G.9.3.6 | Provision of Scaffoldings or Gondola | sq.m | 3569.4727 | 0 | 0 | 0
| Sub-total |  |  | 743335.6657 | 606810.359 | 1350146.0247
G.9.4 | Corner Edging | l.m | 309 | 0 | 30900 | 30900
| Sub-total |  |  | 0 | 30900 | 30900
|  |  |  | 5317825.2728 | 5235884.0645 | 10553709.3373
H. | SPECIALTIES
H.1 | INTERIOR SPECIALTIES
H.1.1 | 1900mmW x 1200mmH vanity mirror to GF female toilet | set | 1 | 8208 | 1000 | 9208
H.1.2 | 1740mmW x 1100mmH vanity mirror to GF male toilet | set | 1 | 6890.4 | 1000 | 7890.4
H.1.3 | 1650mmW x 1200mmH vanity mirror to 7th to 14th female toilet | set | 8 | 57024 | 8000 | 65024
H.1.4 | 1650mmW x 1200mmH vanity mirror to 7th to 14th male toilet | set | 8 | 57024 | 8000 | 65024
H.2 | INTERIOR SPECIALTIES
H.2.1 | To columns at parking areas(5mm x 150mm x 1000mmH rubber corner guards) | no | 88 | 87120 | 13200 | 100320
H.3 | TOILET, BATH & LAUNDRY ACCESSORIES
H.3.1 | Soap dispenser | no | 28 | 26320 | 4200 | 30520
H.3.2 | Toilet paper holder | no | 55 | 71500 | 5500 | 77000
H.3.3 | Hand Dryer | no | 28 | 122220 | 14000 | 136220
H.3.4 | Bag hook | no | 55 | 24200 | 5500 | 29700
H.3.5 | 1050mmL Horizontal Grab bar | no | 9 | 20475 | 2250 | 22725
H.3.6 | 900mmL Vertical Grab bar | no | 9 | 14332.5 | 2250 | 16582.5
H.3.7 | 800mmL Flip-up/Drop down Grab bar | no | 9 | 33075 | 2250 | 35325
H.3.8 | Diaper changing bed | no | 1 | 5000 | 500 | 5500
| Sub-total |  |  | 533388.9 | 67650 | 601038.9
| Specialties |  |  | 533388.9 | 67650 | 601038.9
I. | FURNISHINGS
I.1 | COUNTERTOPS
I.1.1 | 1900mmW x 600mmD countertop to GF female toilet
I.1.1.1 | Forms and Scaffolding
| Coco Lumber Assorted, frame | bd.ft | 4.392 | 87.84 | 0 | 87.84
| Phenolic Board, 3/4" x 4' x 8' (12 usages) | shts. | 0.051347 | 87.2896 | 0 | 87.2896
| CWN Assorted | kg. | 0.55103 | 33.0615 | 0 | 33.0615
| Scaffolding Works | sq.m. | 1.83 | 0 | 0 | 0
I.1.1.2 | Rebars
| Reinforcement Works | kgs | 76 | 2356 | 152 | 2508
| Tie Wire | kgs | 1.52 | 69.92 | 0 | 69.92
I.1.1.3 | Concrete (3000Psi) | cu.m. | 0.152
| Pozzoland Cement | bag | 2 | 430 | 0 | 430
| Aggregates & Batching cost | cu.m. | 0.152 | 294.88 | 0 | 294.88
| Pumping Charge/Crane | cu.m. | 0.152 | 0 | 0 | 0
| Placing/Trowelling of RMC | cu.m. | 1 | 0 | 200 | 200
I.1.1.4 | Granite Installation | sq.m. | 1.89 |  | 567 | 567
| Sub-total |  |  | 3358.9911 | 919 | 4277.9911
I.1.2 | 1740mmW x 600mmD countertop to GF male toilet
I.1.2.1 | Forms and Scaffolding
| Coco Lumber Assorted, frame | bd.ft | 4.0464 | 80.928 | 0 | 80.928
| Phenolic Board, 3/4" x 4' x 8' (12 usages) | shts. | 0.047306 | 80.4209 | 0 | 80.4209
| CWN Assorted | kg. | 0.50767 | 30.46 | 0 | 30.46
| Scaffolding Works | sq.m. | 1.686 | 0 | 0 | 0
I.1.2.2 | Rebars
| Reinforcement Works | kgs | 69.6 | 2157.6 | 139.2 | 2296.8
| Tie Wire | kgs | 1.392 | 64.032 | 0 | 64.032
I.1.2.3 | Concrete (3000Psi) | cu.m. | 0.1392
| Pozzoland Cement | bag | 2 | 430 | 0 | 430
| Aggregates & Batching cost | cu.m. | 0.1392 | 270.048 | 0 | 270.048
| Pumping Charge/Crane | cu.m. | 0.1392 | 0 | 0 | 0
| Placing/Trowelling of RMC | cu.m. | 1 | 0 | 200 | 200
I.1.2.4 | Granite Installation | sq.m. | 1.746 |  | 523.8 | 523.8
| Sub-total |  |  | 3113.4889 | 863 | 3976.4889
I.1.3 | 1650mmW x 600mmD countertop to 7th to 14th female toilet
I.1.3.1 | Forms and Scaffolding
| Coco Lumber Assorted, frame | bd.ft | 30.816 | 616.32 | 0 | 616.32
| Phenolic Board, 3/4" x 4' x 8' (12 usages) | shts. | 0.36027 | 612.4579 | 0 | 612.4579
| CWN Assorted | kg. | 3.8662 | 231.9728 | 0 | 231.9728
| Scaffolding Works | sq.m. | 12.84 | 0 | 0 | 0
I.1.3.2 | Rebars
| Reinforcement Works | kgs | 528 | 16368 | 1056 | 17424
| Tie Wire | kgs | 10.56 | 485.76 | 0 | 485.76
I.1.3.3 | Concrete (3000Psi)
| Pozzoland Cement | bag | 13 | 2795 | 0 | 2795
| Aggregates & Batching cost | cu.m. | 1.056 | 2048.64 | 0 | 2048.64
| Pumping Charge/Crane | cu.m. | 1.056 | 0 | 0 | 0
| Placing/Trowelling of RMC | cu.m. | 8 | 0 | 1600 | 1600
I.1.3.4 | Granite Installation | sq.m. | 13.32 |  | 3996 | 3996
| Sub-total |  |  | 23158.1507 | 6652 | 29810.1507
I.1.4 | 1650mmW x 600mmD countertop to 7th to 14th male toilet
I.1.4.1 | Forms and Scaffolding
| Coco Lumber Assorted, frame | bd.ft | 30.816 | 616.32 | 0 | 616.32
| Phenolic Board, 3/4" x 4' x 8' (12 usages) | shts. | 0.36027 | 612.4579 | 0 | 612.4579
| CWN Assorted | kg. | 3.8662 | 231.9728 | 0 | 231.9728
| Scaffolding Works | sq.m. | 12.84 | 0 | 0 | 0
I.1.4.2 | Rebars
| Reinforcement Works | kgs | 528 | 16368 | 1056 | 17424
| Tie Wire | kgs | 10.56 | 485.76 | 0 | 485.76
I.1.4.3 | Concrete (3000Psi)
| Pozzoland Cement | bag | 13 | 2795 | 0 | 2795
| Aggregates & Batching cost | cu.m. | 1.056 | 2048.64 | 0 | 2048.64
| Pumping Charge/Crane | cu.m. | 1.056 | 0 | 0 | 0
| Placing/Trowelling of RMC | cu.m. | 8 | 0 | 1600 | 1600
I.1.4.4 | Granite Installation | sq.m. | 13.32 |  | 3996 | 3996
| Sub-total |  |  | 23158.1507 | 6652 | 29810.1507
I.2 | OTHERS
| Furnishings |  |  | 52788.7815 | 15086 | 67874.7815
J. | EARTHWORK
J.1 | CLEARING & GRUBBING
J.1.1 | Clearing and grubbing(Removal of vegetation at the site, including stripping of sod and top soil, and tree pruning for the site clearing) | m2 | 1034 | 0 | 10340 | 10340
J.1.2 | Vertical Trimming(Trimming of lot and building area to formation levels including all necessary cutting, filling and compaction as required) | m2 | 513 | 0 | 5130 | 5130
J.1.3 | Horizontal Trimming(Trimming of lot and building area to formation levels including all necessary cutting, filling and compaction as required) | m2 | 1034 | 0 | 10340 | 10340
| Sub-total |  |  | 0 | 25810 | 25810
J.2 | SELECTIVE TREE & SHRUB REMOVAL
J.2.1 | Provisional Quantities for Cutting and removal of selected trees at site, as per drawing | no | 3 | 0 | 450 | 450
specifications / requirements, to include stripping of top soil and all neccesary items to complete the works
| Sub-total |  |  | 0 | 450 | 450
J.3 | HAULING $ DISPOSAL OF MATERIALS FROM:
J.3.1 | Clearing and grubbing | m2 | 1034 | 0 | 12408 | 12408
J.3.2 | Trimming | m2 | 1547 | 0 | 18564 | 18564
J.3.3 | Provisional Quantities for Selective tree removal | no | 3 | 0 | 36 | 36
| Sub-total |  |  | 0 | 31008 | 31008
J.4 | PLANTING OF SEEDLINGS IN LIE OF TREES TO BE CUT WITH A RATIO OF 1:15
(i.e. 1 tree per 15 seedlings) - Refer to Cebu Business Park Association Inc. Guidelines
J.4.1 | Provisional Quantities for Purchase of Seedlings | no | 45 | 135000 | 0 | 135000
J.4.2 | Provisional Quantities for Planting of Seedlings | no. | 45 | 0 | 27000 | 27000
J.4.3 | Provisional Quantities for Maintenance of Seedlings | no. | 45 | 0 | 18000 | 18000
| Sub-total |  |  | 135000 | 45000 | 180000
J.5 | EXCAVATION & FIILL
J.5.1 | Excavation
(Shall be performed as describe regardless of the character of the material encountered,
within the limits of work, to the lines, grades and depths indicated on the drawings)
J.5.1.1 | Bulk Excavation | m3 | 4187 | 0 | 125610 | 125610
J.5.1.2 | To wall footing | m3 | 25 | 0 | 750 | 750
J.5.1.3 | To septic tank and rainwater tank | m3 | 113 | 0 | 3390 | 3390
J.5.1.4 | To cistern tank | m3 | 117 | 0 | 3510 | 3510
J.5.1.5 | To fire reserve tank | m3 | 173 | 0 | 5190 | 5190
J.5.1.6 | To fuel storage tank | m3 | 245 | 0 | 7350 | 7350
J.5.1.7 | To electrical concrete duct | m3 | 37 | 0 | 1110 | 1110
J.5.1.8 | To electrical service pedestal | m3 |  | 0 | 0 | 0
J.5.1.9 | To stairs | m3 | 2 | 0 | 60 | 60
J.5.1.10 | Catch Basin | m3 | 1 | 0 | 30 | 30
| Sub-total |  |  | 0 | 147000 | 147000
J.5.2 | Backfill and compaction of imported materials
(Shall consist of approved site excavated materials and shall be free from brush, roots
and other unsuitable materials which would be detrimental to compaction requirements,
including usage of necessary tools and equipment)
J.5.2.1 | Bulk Excavation | m3 | 2181 | 0 | 119955 | 119955
J.5.2.2 | To wall footing | m3 | 9 | 0 | 495 | 495
J.5.2.3 | To electrical concrete duct | m3 | 17 | 0 | 935 | 935
J.5.2.4 | To electrical service pedestal | m3 |  | 0 | 0 | 0
J.5.2.5 | Stairs | m3 | 1 | 0 | 55 | 55
J.5.2.6 | To fuel storage tank | m3 | 223 | 0 | 12265 | 12265
| Sub-total |  |  | 0 | 133705 | 133705
J.5.3 | Disposal of excess materials
(Resulting from the finish grading operations, not required or unsuitable for fill or backfill,
shall be disposed of by the Contractor to any location selected by the owner and at the
expense of the Contractor.)
J.5.3.1 | Bulk Excavation | m3 | 2007 | 0 | 24084 | 24084
J.5.3.2 | To wall footing | m3 | 16 | 0 | 192 | 192
J.5.3.3 | To septic tank and rainwater tank | m3 | 113 | 0 | 1356 | 1356
J.5.3.4 | To cistern tank | m3 | 117 | 0 | 1404 | 1404
J.5.3.5 | To fire reserve tank | m3 | 173 | 0 | 2076 | 2076
J.5.3.6 | To fuel storage tank | m3 | 22 | 0 | 264 | 264
J.5.3.7 | To electrical concrete duct | m3 | 21 | 0 | 252 | 252
J.5.3.8 | To electrical service pedestal | m3 |  | 0 | 0 | 0
J.5.3.9 | To stairs | m3 | 1 | 0 | 12 | 12
J.5.3.10 | Catch Basin | m3 | 1 | 0 | 12 | 12
| Sub-total |  |  | 0 | 29652 | 29652
J.5.4 | Gravel bedding (100mm thk)
J.5.4.1 | To slab on fill | m3 | 76 | 98800 | 4180 | 102980
J.5.4.2 | To Underground tanks | m3 | 6 | 7800 | 330 | 8130
J.5.4.3 | To electrical concrete duct | m3 | 3 | 3900 | 165 | 4065
J.5.4.4 | To electrical service pedestal | m3 |  | 0 | 0 | 0
J.5.4.5 | To stairs | m3 | 1 | 1300 | 55 | 1355
J.5.4.6 | To catch basin/area drain | m3 | 1 | 1300 | 55 | 1355
| Sub-total |  |  | 113100 | 4785 | 117885
J.6 | EMBANKMENTS
(Provisional Quantities for Fill and compaction of imported soil materials
and shall be free from bush, roots and other unsuitable materials which would
be detrimental to compaction requirements, including usage of
necessary equipment and tools)
J.6.1 | To ground floor, 25% shrinkage factor | m3 | 871 | 313560 | 47905 | 361465
J.6.2 | Dewatering | item | 1 | 0 | 16000 | 16000
J.6.3 | Soil poisoning | m2 | 1978 | 138460 | 31648 | 170108
| Sub-total |  |  | 452020 | 95553 | 547573
J.7 | OTHERS
| Earthwork |  |  | 700120 | 512963 | 1213083
K. | EXTERIOR IMPROVEMENTS
K.1 | RIGID PAVING
(Provisional Quantities for Concrete Sidewalk to include aggregate base course, gravel bedding,
concrete curb and gutter and all sundry items such as formworks, 80kg/m3 reinforcement,
joint filler, curing compound, saw cut groove, brush finish including reinforcement, all fixing
accessories, use of tools and equipment, and all necessary items to complete the work.)
K.1.1 | 1800mmW Concrete sidewalk (150mm thk) | m3 | 13
Reinforced Concrete (2500 psi at 28 days)
K1.1.1 | Form Area | sq.m. | 0.54
| Coco Lumber Assorted, frame | bd.ft | 1.296 | 25.92 | 0 | 25.92
| Plywood, 3/4" x 4' x 8' (4 usages) | shts. | 0 | 0 | 0 | 0
| CWN Assorted | kg. | 0.1626 | 9.7559 | 0 | 9.7559
| Scaffolding Works | sq.m. | 0.54 | 0 | 0 | 0
K1.1.2 | Rebars
| Reinforcement Works | kgs | 1040 | 32240 | 2080 | 34320
| Tie Wire | kgs | 20.8 | 956.8 | 0 | 956.8
K1.1.3 | Concrete | cu.m. | 13
| Pozzoland Cement | bag | 156 | 33540 | 0 | 33540
| Aggregates & Batching cost | cu.m. | 13 | 25220 | 0 | 25220
| Pumping Charge/Crane | cu.m. | 13 | 0 | 0 | 0
| Placing/Trowelling of RMC | cu.m. | 13 | 0 | 2600 | 2600
| Sub-total |  |  | 91992.4759 | 4680 | 96672.4759
| Exterior Improvements |  |  | 91992.4759 | 4680 | 96672.4759
L. | UTILITIES
L.1 | COMMISSIONING OF UTILITIES
| (Supply of labor, consumables and necessary testing equipment needed to complete the above | item | 1 | 2000 | 1000 | 3000
(work in accordance with the testing procedure required by the Designer, Owner and the Project Manager.)
| Sub-total |  |  | 2000 | 1000 | 3000
L.2 | WASTEWATER UTILITY PUMPING STATIONS
(Supply and installation of reinforced concrete pipe (RCP) including fittings, markings,
precast concrete saddle, mortar felt, mortar collar, excavation, backfilling and other
miscellaneous items as shown and as required to complete the system.)
L.2.1 | 300 mm diameter | m | 28
L.2.1.1 | RCP, 300mm Ø | pcs | 29 | 15950 |  | 15950
L.2.1.2 | Pozzoland Cement | bags | 8 | 1720 |  | 1720
L.2.1.3 | Washed Sand | cu.m | 0.42 | 546 |  | 546
L.2.1.4 | Labor | m | 28 |  | 3360 | 3360
| Sub-total |  |  | 18216 | 3360 | 21576
| Utilities |  |  | 20216 | 4360 | 24576
M. | TRANSPORTATION
M.1 | WINDOW WASHING EQUIPMENT
M.1.1 | Provisional Allowance for BMU anchor points | unit | 1 | 200000 | 0 | 200000
| Sub-total |  |  | 200000 | 0 | 200000
M.2 | OTHERS
| Transportation |  |  | 200000 | 0 | 200000
|  |  |  | 25763163.3832 | 21467415.9782 | 47230579.3613 | 72576871.3001
| Inhouse Labor Components for Temporary & Project Support : |  |  |  | 4953600
| Mobilization |  |  |  | 4000
| Demobilization |  |  |  | 4000
| Tower Crane |  |  |  | 300000
| Labor Maintenance & Equipment or Pressure washer as wheel cleaning facilities |  |  |  | 147000
| Surveyor & Aide |  |  |  | 378000
| Provision and maintaining sufficient lighting for the entire project site. |  |  |  | 20000
| All Permits will be secured (Legwork, etc.) by the Main Contractor but paid for by the Owner |  |  |  | 50000
| Water connections for the works |  |  |  | 14000
| Construction Safety Nets |  |  |  | 30000
| Project Sign Boards |  |  |  | 5000
| Security Guards |  |  |  | 672000
| Construction of Owner/PM's Office |  |  |  | 20000
| Construction of Contractor's Site Office |  |  |  | 27000
| Bunkhouse |  |  |  | 15000
| Separate storage sheds for inflammable goods |  |  |  | 5000
| 24/7/365 security should be provided to this staging area. |  |  |  | 336000
| Safety Officer |  |  |  | 224000
| First Aid Kit & Medical officer (nurse) qualified to administer basic first aid & cardiopulmonary |  |  |  | 168000
| Removal of Rubbish |  |  |  | 285600
| Signals and Warnings |  |  |  | 5000
| Protection of Utilities and Property |  |  |  | 10000
| Site Management |  |  |  | 1666000
| Reports |  |  |  | 35000
| QA/QC Engineer |  |  |  | 196000
| Final Cleaning Down |  |  |  | 80000
| Site Hours Representative (PM Overtime) |  |  |  | 84000
| As-Built and Coordinated Drawings |  |  |  | 168000
| Operational and Maintenance Manual |  |  |  | 5000
| Inhouse Labor Components for Building Construction : |  |  |  | 16513815.9782
| Concrete Works |  |  |  | 8474905.7688
| Masonry |  |  |  | 645701.5
| Metals |  |  |  | 594940.1449
| Thermal Moisture and Protection |  |  |  | 535285.5
| Openings |  |  |  | 422360
| Finishes |  |  |  | 5235884.0645
| Specialties |  |  |  | 67650
| Furnishings |  |  |  | 15086
| Earthwork |  |  |  | 512963
| Exterior Improvements |  |  |  | 4680
| Utilities |  |  |  | 4360
| Transportation |  |  |  | 0
| Total In-house Labor Components : |  |  |  | 21467415.9782
N. | INDIRECT COST
N.1 | OFFICE OVERHEAD (14 months only) | mos. | 14 | 420000 | 1680000 | 2100000
N.2 | SERVICE VEHICLE (Fuel Consumption & Driver for 14 months only) | mos. | 14 | 280000 | 231000 | 511000
N.3 | GOVERNMENT & LOCAL TAXES
N.3.1 | Value Added Tax | lot | 1 | 392193.09 | 2805409.92 | 3197603.01
N.3.2 | 2% Witholding Tax | lot | 1 | 537107.13 | 554385.2 | 1091492.33
N.3.3 | Business Tax (75% of 1% of Gross Sales) | lot | 1 | 205443.48 | 212052.34 | 417495.82
| Sub-total |  |  | 1834743.7 | 5482847.46 | 7317591.16
|  |  |  | 1834743.7 | 5482847.46 | 7317591.16
| TOTAL PROJECT BUDGET COST |  |  | 27597907.0832 | 26950263.4382 | 54548170.5213